## regmap
DEV_ADDR | 7'b1100101
| Register Name | Register address | R/W | Bit7 | Bit6 | Bit5 | Bit4 | Bit3 | Bit2 | Bit1 | Bit0 | Default
Status Reg | Reg00 | 0x00 | R | OTW_raw | OL_raw | Warn_raw | OTE_raw | OC_raw | OV_raw | UVLO_raw | Fault_raw | 0x00
| Reg01 | 0x01 | R | delay_neg_A[3:0] |  |  |  | delay_pos_A[3:0] |  |  |  | 0x00
| Reg02 | 0x02 | R | delay_neg_B[3:0] |  |  |  | delay_pos_B[3:0] |  |  |  | 0x00
| Reg03 | 0x03 | R | delay_neg_C[3:0] |  |  |  | delay_pos_C[3:0] |  |  |  | 0x00
| Reg04 | 0x04 | R | delay_neg_D[3:0] |  |  |  | delay_pos_D[3:0] |  |  |  | 0x00
| Reg05 | 0x05 | R | i_BL[1:0] |  | i_BH[1:0] |  | i_AL[1:0] |  | i_AH[1:0] |  | 0x00
| Reg06 | 0x06 | R | i_DL[1:0] |  | i_DH[1:0] |  | i_CL[1:0] |  | i_CH[1:0] |  | 0x00
| Reg07 | 0x07 | R | ipeak_BL[1:0] |  | ipeak_BH[1:0] |  | ipeak_AL[1:0] |  | ipeak_AH[1:0] |  | 0x00
| Reg08 | 0x08 | R | ipeak_DL[1:0] |  | ipeak_DH[1:0] |  | ipeak_CL[1:0] |  | ipeak_CH[1:0] |  | 0x00
| Reg09 | 0x09 | R | OC_DH | OC_DL | OC_CH | OC_CL | OC_BH | OC_BL | OC_AH | OC_AL | 0x00
| Reg0A | 0x0A | R |  | OV | UVLO | OTE4 | OTE3 | OTE2 | OTE1 | OTE0 | 0x00
| Reg0B | 0x0B | R |  |  | Warn_latch | OTW4 | OTW3 | OTW2 | OTW1 | OTW0 | 0x00
| Reg0C | 0x0C | R | OL_DH | OL_DL | OL_CH | OL_CL | OL_BH | OL_BL | OL_AH | OL_AL | 0x00
| Reg0D | 0x0D | R | OV_D_raw | OV_C_raw | OV_B_raw | OV_A_raw | UV_D_raw | UV_C_raw | UV_B_raw | UV_A_raw | 0x00
| Reg0E | 0x0E | R | SST_done_D | SST_done_C | SST_done_B | SST_done_A | OL_short_D | OL_short_C | OL_short_B | OL_short_A | 0x00
| Reg0F | 0x0F | R | CHIP_Version | [7 empty] | 0xA1
OTP Reg | Reg10 | 0x10 | R/W | OT4_mask | OT3_mask | OT2_mask | OT1_mask | OT0_mask | iref[2:0] |  |  | 0xf3
| Reg11 | 0x11 | R/W | OC_iRef[3:0] |  |  |  | OC_PS_MASK[1:0] |  | iload_dir_dis | OC_SRC | 0x22
| Reg12 | 0x12 | R/W | on_bst_h_0[1:0] |  | on_sr_h_0[1:0] |  | on_rigid_h_0[1:0] |  | dead_time_h_0[1:0] |  | 0x32
| Reg13 | 0x13 | R/W | off_bst_h_0[1:0] |  | off_sr_h_0[1:0] |  | off_rigid_h_0[1:0] |  |  |  | 0x70
| Reg14 | 0x14 | R/W | on_bst_l_0[1:0] |  | on_sr_l_0[1:0] |  | on_rigid_l_0[1:0] |  | dead_time_l_0[1:0] |  | 0x32
| Reg15 | 0x15 | R/W | off_bst_l_0[1:0] |  | off_sr_l_0[1:0] |  | off_rigid_l_0[1:0] |  |  |  | 0x70
| Reg16 | 0x16 | R/W | on_bst_h_1[1:0] |  | on_sr_h_1[1:0] |  | on_rigid_h_1[1:0] |  | dead_time_h_1[1:0] |  | 0x22
| Reg17 | 0x17 | R/W | off_bst_h_1[1:0] |  | off_sr_h_1[1:0] |  | off_rigid_h_1[1:0] |  |  |  | 0x60
| Reg18 | 0x18 | R/W | on_bst_l_1[1:0] |  | on_sr_l_1[1:0] |  | on_rigid_l_1[1:0] |  | dead_time_l_1[1:0] |  | 0x22
| Reg19 | 0x19 | R/W | off_bst_l_1[1:0] |  | off_sr_l_1[1:0] |  | off_rigid_l_1[1:0] |  |  |  | 0x60
| Reg1A | 0x1A | R/W | on_bst_h_2[1:0] |  | on_sr_h_2[1:0] |  | on_rigid_h_2[1:0] |  | dead_time_h_2[1:0] |  | 0x52
| Reg1B | 0x1B | R/W | off_bst_h_2[1:0] |  | off_sr_h_2[1:0] |  | off_rigid_h_2[1:0] |  |  |  | 0x10
| Reg1C | 0x1C | R/W | on_bst_l_2[1:0] |  | on_sr_l_2[1:0] |  | on_rigid_l_2[1:0] |  | dead_time_l_2[1:0] |  | 0x52
| Reg1D | 0x1D | R/W | off_bst_l_2[1:0] |  | off_sr_l_2[1:0] |  | off_rigid_l_2[1:0] |  |  |  | 0x10
| Reg1E | 0x1E | R/W | on_bst_h_3[1:0] |  | on_sr_h_3[1:0] |  | on_rigid_h_3[1:0] |  | dead_time_h_3[1:0] |  | 0x42
| Reg1F | 0x1F | R/W | off_bst_h_3[1:0] |  | off_sr_h_3[1:0] |  | off_rigid_h_3[1:0] |  |  |  | 0x00
| Reg20 | 0x20 | R/W | on_bst_l_3[1:0] |  | on_sr_l_3[1:0] |  | on_rigid_l_3[1:0] |  | dead_time_l_3[1:0] |  | 0x42
| Reg21 | 0x21 | R/W | off_bst_l_3[1:0] |  | off_sr_l_3[1:0] |  | off_rigid_l_3[1:0] |  | OC_thres[1:0] |  | 0x01
| Reg22 | 0x22 | R/W | bst_bias_always_on | Duty_comp_en | OT_ref_trim[1:0] |  | precharge_en | OL_ref_time[2:0] |  |  | 0x11
| Reg23 | 0x23 | R/W | 2A_L_trim[1:0] |  | 1A_L_trim[1:0] |  | 2A_H_trim[1:0] |  | 1A_H_trim[1:0] |  | 0x66
Control Reg | Reg30 | 0x30 | R/W | Supply_voltage[1:0] |  | OL_ratio[1:0] |  | CHD_EN | CHC_EN | CHB_EN | CHA_EN | 0x1F
| Reg31 | 0x31 | R/W | SST_MOD_D | SST_MOD_C | SST_MOD_B | SST_MOD_A | SST_EN_D | SST_EN_C | SST_EN_B | SST_EN_A | 0xF0
| Reg32 | 0x32 | R/W |  | OL_Bypass | Smart_DLY_EN | Smart_SR_EN | SR_PEAK_HOLD[3:0] |  |  |  | 0x00
| Reg33 | 0x33 | R/W | iload_mapping_3[1:0] |  | iload_mapping_2[1:0] |  | iload_mapping_1[1:0] |  | iload_mapping_0[1:0] |  | 0xE4
| Reg34 | 0x34 | R/W | [8 empty] | 0x00
| Reg35 | 0x35 | R/W | read_addr_base[6:0] | [6 empty] | sync_mode | 0x00
Test Reg | Reg40 | 0x40 | R/W | OC_DL_mask | OC_DH_mask | OC_CL_mask | OC_CH_mask | OC_BL_mask | OC_BH_mask | OC_AL_mask | OC_AH_mask | 0x00
| Reg41 | 0x41 | R/W | ov_D_mask | ov_C_mask | ov_B_mask | ov_A_mask | uv_D_mask | uv_C_mask | uv_B_mask | uv_A_mask | 0x00
| Reg42 | 0x42 | R/W | kpmask_DL | kpmask_CL | kpmask_BL | kpmask_AL | kpmask_DH | kpmask_CH | kpmask_BH | kpmask_AH | 0x00
| Reg43 | 0x43 | R/W | dly_rd_val_sel | Iload_det_EN | DLY_det_EN | GVDD_ana_test_en |  |  |  | faultb_pd_dis | 0x00
| Reg44 | 0x44 | R/W | CHD_ana_test_en | CHC_ana_test_en | CHB_ana_test_en | CHA_ana_test_en | CHD_dig_test_en | CHC_dig_test_en | CHB_dig_test_en | CHA_dig_test_en | 0x00
| Reg45 | 0x45 | R/W | dig_reserve[4:1] |  |  |  | CLR_ON | tst_sel[2:0] |  |  | 0x00
| Reg46 | 0x46 | R/W |  |  | pwm_out_test_sel | pwm_out_test_en | dig_test_en | dig_test_sel[2:0] |  |  | 0x00
| Reg4f | 0x4f | R/W | soft reset | [7 empty] | 0x00

## Status reg Descriptipn
ADDR(Hex) | BIT | Name | Description
Reg00 | [7] | OTW_raw | Over temp warning signal raw value (not latched)
| [6] | OL_raw | Overload signal raw value (not latched)
| [5] | Warn_raw | warning signal raw value (not latched)
| [4] | OTE_raw | Over temp error signal raw value (not latched)
| [3] | OC_raw | Over current signal raw value (not latched)
| [2] | OV_raw | Over Voltage signal raw value (not latched)
| [1] | UVLO_raw | UVLO signal raw value (not latched)
| [0] | Fault_raw | faultb signal raw value (not latched)
Reg01 | [7:4] | delay_neg_A[3:0] | negedge delay for channel A power stage
| [3:0] | delay_pos_A[3:0] | posedge delay for channel A power stage
Reg02 | [7:4] | delay_neg_B[3:0] | negedge delay for channel B power stage
| [3:0] | delay_pos_B[3:0] | posedge delay for channel B power stage
Reg03 | [7:4] | delay_neg_C[3:0] | negedge delay for channel C power stage
| [3:0] | delay_pos_C[3:0] | posedge delay for channel C power stage
Reg04 | [7:4] | delay_neg_D[3:0] | negedge delay for channel D power stage
| [3:0] | delay_pos_D[3:0] | posedge delay for channel D power stage
Reg05 | [7:6] | i_BL[1:0] | real time current for channel B low side
| [5:4] | i_BH[1:0] | real time current for channel B high side
| [3:2] | i_AL[1:0] | real time current for channel A low side
| [1:0] | i_AH[1:0] | real time current for channel A high side
Reg06 | [7:6] | i_DL[1:0] | real time current for channel D low side
| [5:4] | i_DH[1:0] | real time current for channel D high side
| [3:2] | i_CL[1:0] | real time current for channel C low side
| [1:0] | i_CH[1:0] | real time current for channel C high side
Reg07 | [7:6] | ipeak_BL[1:0] | real time current peak value for channel B low side
| [5:4] | ipeak_BH[1:0] | real time current peak value for channel B high side
| [3:2] | ipeak_AL[1:0] | real time current peak value for channel A low side
| [1:0] | ipeak_AH[1:0] | real time current peak value for channel A high side
Reg08 | [7:6] | ipeak_DL[1:0] | real time current peak value for channel D low side
| [5:4] | ipeak_DH[1:0] | real time current peak value for channel D high side
| [3:2] | ipeak_CL[1:0] | real time current peak value for channel C low side
| [1:0] | ipeak_CH[1:0] | real time current peak value for channel C high side
Reg09 | [7] | OC_DH | over current error (latched) signal for channel D high side
| [6] | OC_DL | over current error (latched) signal for channel D low side
| [5] | OC_CH | over current error (latched) signal for channel C high side
| [4] | OC_CL | over current error (latched) signal for channel C low side
| [3] | OC_BH | over current error (latched) signal for channel B high side
| [2] | OC_BL | over current error (latched) signal for channel B low side
| [1] | OC_AH | over current error (latched) signal for channel A high side
| [0] | OC_AL | over current error (latched) signal for channel A low side
Reg0a | [7]
| [6] | OV | over voltage error (latched) signal
| [5] | UVLO | uvlo error (latched) signal
| [4] | OTE4 | over temp error 4 (latched) signal
| [3] | OTE3 | over temp error 3 (latched) signal
| [2] | OTE2 | over temp error 2 (latched) signal
| [1] | OTE1 | over temp error 1 (latched) signal
| [0] | OTE0 | over temp error 0 (latched) signal
Reg0b | [7]
[6]
| [5] | Warn_latch | warning(latched) signal
| [4] | OTW4 | over temp warning 4 (latched) signal
| [3] | OTW3 | over temp warning 3 (latched) signal
| [2] | OTW2 | over temp warning 2 (latched) signal
| [1] | OTW1 | over temp warning 1 (latched) signal
| [0] | OTW0 | over temp warning 0 (latched) signal
Reg0c | [7] | Ol_DH | over load warning (latched) signal for channel D high side
| [6] | Ol_DL | over load warning (latched) signal for channel D low side
| [5] | Ol_CH | over load warning (latched) signal for channel C high side
| [4] | Ol_CL | over load warning (latched) signal for channel C low side
| [3] | Ol_BH | over load warning (latched) signal for channel B high side
| [2] | Ol_BL | over load warning (latched) signal for channel B low side
| [1] | Ol_AH | over load warning (latched) signal for channel A high side
| [0] | Ol_AL | over load warning (latched) signal for channel A low side
Reg0d | [7] | OV_D_raw | over voltage raw signal for channel D
| [6] | OV_C_raw | over voltage raw signal for channel C
| [5] | OV_B_raw | over voltage raw signal for channel B
| [4] | OV_A_raw | over voltage raw signal for channel A
| [3] | UV_D_raw | uvlo raw signal for channel D
| [2] | UV_C_raw | uvlo raw signal for channel C
| [1] | UV_B_raw | uvlo raw signal for channel B
| [0] | UV_A_raw | uvlo raw signal for channel A
Reg0e | [7] | SST_done_D | sstime done indicator for channel D
| [6] | SST_done_C | sstime done indicator for channel C
| [5] | SST_done_B | sstime done indicator for channel B
| [4] | SST_done_A | sstime done indicator for channel A
| [3] | OL_short_D | over-load error (latched) for channel D
| [2] | OL_short_C | over-load error (latched) for channel C
| [1] | OL_short_B | over-load error (latched) for channel B
| [0] | OL_short_A | over-load error (latched) for channel A
Reg0f | [7:0] | chip_ver[7:0] | chip version for this chip (0xA1)

## Control reg Description
ADDR(Hex) | BIT | Name | Description | Default Setting
Reg10 | [7] | OT4_mask | set "1" to mask temperature sensor of channel A | 1
| [6] | OT3_mask | set "1" to mask temperature sensor of channel B | 1
| [5] | OT2_mask | set "1" to mask temperature sensor of channel C | 1
| [4] | OT1_mask | set "1" to mask temperature sensor of channel D | 1
| [3] | OT0_mask | set "1" to mask temperature sensor placed at the center of chip | 0
| [2:0] | iref[2:0] | trim reference bias current 3'b000: +23% 3'b001: +14% 3'b010: +7% 3'b011: 0 (default) 3'b100: -6% 3'b101: -11% 3'b110: -16% 3'b111: -20% | 011
Reg11 | [7:4] | oc_iref | trim oc current based on the fixed oc threshold setting (trim process deviation) 4'b0000: 1.1 4'b0001: 1.05 4'b0010: 1 4'b0011: 0.95 4'b0100: 0.91 4'b0101: 0.86 4'b0110: 0.81 4'b0111: 0.77 4'b1000: 1.1 4'b1001: 1.14 4'b1010: 1.19 4'b1011: 1.24 4'b1100: 1.29 4'b1101: 1.34 4'b1110: 1.39 4'b1111: 1.44 | 0010
| [3:2] | oc_ps_mask | trim oc mask time 2'b00:30 delay 2'b01:35 delay 2'b10:40 delay 2'b11:45 delay | 00
| [1] | iload_dir_dis | adjust turn on/off time of driver based on iload current direction 1'b0: don't use current direction information 1'b1: use current direction information | 0
| [0] | oc_src | select trim source for oc threshold 1'b0: trim with off-chip resistance at "OC_ADJ" 1'b1: trim with register 0x21[1:0] | 0
Reg12 | [7:6] | on_bst_h_0 | hi-side NMOS turn on drive ability during on-bst time @ low iload current(<1A) 2'b00:weakest 2'b01:weak 2'b10:strong 2'b11:strongest | 00
| [5:4] | on_sr_h_0 | hi-side NMOS turn on drive ability during output transition time @ low iload current(<1A) 2'b00:weakest 2'b01:weak 2'b10:strong 2'b11:strongest | 11
| [3:2] | on_rigid_h_0 | wait time for hi-side NMOS full-size turn on @ low iload current(<1A) 2'b00: 1 delay 2'b01: 2 delay 2'b10: 3 delay 2'b11: 4 delay | 00
| [1:0] | dead_time_h_0 | dead time from lo-side NMOS turn off to hi-side NMOS turn on @ low iload current(<1A) 2'b00: 1 delay 2'b01: 4 delay 2'b10: 7 delay 2'b11: 10delay | 10
Reg13 | [7:6] | off_bst_h_0 | hi-side NMOS turn off drive ability during off-bst time @low load current(<1A) 2'b00:weakest 2'b01:weak 2'b10:strong 2'b11:strongest | 01
| [5:4] | off_sr_h_0 | hi-side NMOS turn off drive ability during output transition time @ low iload current(<1A) 2'b00:weakest 2'b01:weak 2'b10:strong 2'b11:strongest | 11
| [3:2] | off_rigid_h_0
[1:0]
Reg14 | [7:6] | on_bst_l_0 | lo-side NMOS turn on drive ability during on-bst time @ low iload current(<1A) 2'b00:weakest 2'b01:weak 2'b10:strong 2'b11:strongest | 00
| [5:4] | on_sr_l_0 | lo-side NMOS turn on drive ability during output transition time @ low iload current(<1A) 2'b00:weakest 2'b01:weak 2'b10:strong 2'b11:strongest | 11
| [3:2] | on_rigid_l_0 | wait time for lo-side NMOS full-size turn on @ low iload current(<1A) 2'b00: 1 delay 2'b01: 2 delay 2'b10: 3 delay 2'b11: 4 delay | 00
| [1:0] | dead_time_l_0 | dead time from hi-side NMOS turn off to lo-side NMOS turn on @ low iload current(<1A) 2'b00: 1 delay 2'b01: 4 delay 2'b10: 7 delay 2'b11: 10delay | 10
Reg15 | [7:6] | off_bst_l_0 | lo-side NMOS turn off drive ability during off-bst time @low load current(<1A) 2'b00:weakest 2'b01:weak 2'b10:strong 2'b11:strongest | 01
| [5:4] | off_sr_l_0 | lo-side NMOS turn off drive ability during output transition time @ low iload current(<1A) 2'b00:weakest 2'b01:weak 2'b10:strong 2'b11:strongest | 11
| [3:2] | off_rigid_l_0 |  | 00
| [1:0] |  |  | 00
Reg16 | [7:6] | on_bst_h_1 | hi-side NMOS turn on drive ability during on-bst time @ middle iload current(1~2A) 2'b00:weakest 2'b01:weak 2'b10:strong 2'b11:strongest | 00
| [5:4] | on_sr_h_1 | hi-side NMOS turn on drive ability during output transition time @ middle iload current(1~2A) 2'b00:weakest 2'b01:weak 2'b10:strong 2'b11:strongest | 10
| [3:2] | on_rigid_h_1 | wait time for hi-side NMOS full-size turn on @ low iload current 2'b00: 1 delay 2'b01: 2 delay 2'b10: 3 delay 2'b11: 4 delay | 00
| [1:0] | dead_time_h_1 | dead time from lo-side NMOS turn off to hi-side NMOS turn on @ middle iload current(1~2A) 2'b00: 1 delay 2'b01: 4 delay 2'b10: 7 delay 2'b11: 10delay | 10
Reg17 | [7:6] | off_bst_h_1 | hi-side NMOS turn off drive ability during off-bst time @middle iload current(1~2A) 2'b00:weakest 2'b01:weak 2'b10:strong 2'b11:strongest | 01
| [5:4] | off_sr_h_1 | hi-side NMOS turn off drive ability during output transition time @ middle iload current(1~2A) 2'b00:weakest 2'b01:weak 2'b10:strong 2'b11:strongest | 10
| [3:2] | off_rigid_h_0 |  | 00
| [1:0] |  |  | 00
Reg18 | [7:6] | on_bst_l_1 | lo-side NMOS turn on drive ability during on-bst time @ middle iload current(1~2A) 2'b00:weakest 2'b01:weak 2'b10:strong 2'b11:strongest | 00
| [5:4] | on_sr_l_1 | lo-side NMOS turn on drive ability during output transition time @ middle iload current(1~2A) 2'b00:weakest 2'b01:weak 2'b10:strong 2'b11:strongest | 10
| [3:2] | on_rigid_l_1 | wait time for lo-side NMOS full-size turn on @ middle iload current(1~2A) 2'b00: 1 delay 2'b01: 2 delay 2'b10: 3 delay 2'b11: 4 delay | 00
| [1:0] | dead_time_l_1 | dead time from hi-side NMOS turn off to lo-side NMOS turn on @ middle iload current(1~2A) 2'b00: 1 delay 2'b01: 4 delay 2'b10: 7 delay 2'b11: 10delay | 10
Reg19 | [7:6] | off_bst_l_1 | lo-side NMOS turn off drive ability during off-bst time @middle iload current(1~2A) 2'b00:weakest 2'b01:weak 2'b10:strong 2'b11:strongest | 01
| [5:4] | off_sr_l_1 | lo-side NMOS turn off drive ability during output transition time @ middle iload current(1~2A) 2'b00:weakest 2'b01:weak 2'b10:strong 2'b11:strongest | 10
| [3:2] | off_rigid_l_1 |  | 00
| [1:0] |  |  | 00
Reg1A | [7:6] | on_bst_h_2 | hi-side NMOS turn on drive ability during on-bst time @ high iload current(2~4A) 2'b00:weakest 2'b01:weak 2'b10:strong 2'b11:strongest | 01
| [5:4] | on_sr_h_2 | hi-side NMOS turn on drive ability during output transition time @ high iload current(2~4A) 2'b00:weakest 2'b01:weak 2'b10:strong 2'b11:strongest | 01
| [3:2] | on_rigid_h_2 | wait time for hi-side NMOS full-size turn on @ high iload current(2~4A) 2'b00: 1 delay 2'b01: 2 delay 2'b10: 3 delay 2'b11: 4 delay | 00
| [1:0] | dead_time_h_2 | dead time from lo-side NMOS turn off to hi-side NMOS turn on @ high iload current(2~4A) 2'b00: 1 delay 2'b01: 4 delay 2'b10: 7 delay 2'b11: 10delay | 10
Reg1B | [7:6] | off_bst_h_2 | hi-side NMOS turn off drive ability during off-bst time @ high iload current(2~4A) 2'b00:weakest 2'b01:weak 2'b10:strong 2'b11:strongest | 00
| [5:4] | off_sr_h_2 | hi-side NMOS turn off drive ability during output transition time @ high iload current(2~4A) 2'b00:weakest 2'b01:weak 2'b10:strong 2'b11:strongest | 01
| [3:2] | off_rigid_h_2 |  | 00
| [1:0] |  |  | 00
Reg1C | [7:6] | on_bst_l_2 | lo-side NMOS turn on drive ability during on-bst time @ high iload current(2~4A) 2'b00:weakest 2'b01:weak 2'b10:strong 2'b11:strongest | 01
| [5:4] | on_sr_l_2 | lo-side NMOS turn on drive ability during output transition time @ high iload current(2~4A) 2'b00:weakest 2'b01:weak 2'b10:strong 2'b11:strongest | 01
| [3:2] | on_rigid_l_2 | wait time for lo-side NMOS full-size turn on @ high iload current(2~4A) 2'b00: 1 delay 2'b01: 2 delay 2'b10: 3 delay 2'b11: 4 delay | 00
| [1:0] | dead_time_l_2 | dead time from hi-side NMOS turn off to lo-side NMOS turn on @ high iload current(2~4A) 2'b00: 1 delay 2'b01: 4 delay 2'b10: 7 delay 2'b11: 10delay | 10
Reg1D | [7:6] | off_bst_l_2 | lo-side NMOS turn off drive ability during off-bst time @ high iload current(2~4A) 2'b00:weakest 2'b01:weak 2'b10:strong 2'b11:strongest | 00
| [5:4] | off_sr_l_2 | lo-side NMOS turn off drive ability during output transition time @ high iload current(2~4A) 2'b00:weakest 2'b01:weak 2'b10:strong 2'b11:strongest | 01
| [3:2] | off_rigid_l_2 |  | 00
| [1:0] |  |  | 00
Reg1E | [7:6] | on_bst_h_3 | hi-side NMOS turn on drive ability during on-bst time @ overload iload current 2'b00:weakest 2'b01:weak 2'b10:strong 2'b11:strongest | 01
| [5:4] | on_sr_h_3 | hi-side NMOS turn on drive ability during output transition time @ overload iload current 2'b00:weakest 2'b01:weak 2'b10:strong 2'b11:strongest | 00
| [3:2] | on_rigid_h_3 | wait time for hi-side NMOS full-size turn on @ overload iload current 2'b00: 1 delay 2'b01: 2 delay 2'b10: 3 delay 2'b11: 4 delay | 00
| [1:0] | dead_time_h_3 | dead time from lo-side NMOS turn off to hi-side NMOS turn on @ overload iload current 2'b00: 1 delay 2'b01: 4 delay 2'b10: 7 delay 2'b11: 10delay | 10
Reg1F | [7:6] | off_bst_h_3 | hi-side NMOS turn off drive ability during off-bst time @ overload iload current 2'b01:weak 2'b10:strong 2'b11:strongest | 01
| [5:4] | off_sr_h_3 | hi-side NMOS turn off drive ability during output transition time @ overload iload current 2'b00:weakest 2'b01:weak 2'b10:strong 2'b11:strongest | 00
| [3:2] | off_rigid_h_3 |  | 00
| [1:0] |  |  | 00
Reg20 | [7:6] | on_bst_l_3 | lo-side NMOS turn on drive ability during on-bst time @ overload iload current 2'b00:weakest 2'b01:weak 2'b10:strong 2'b11:strongest | 01
| [5:4] | on_sr_l_3 | lo-side NMOS turn on drive ability during output transition time @ overload iload current 2'b00:weakest 2'b01:weak 2'b10:strong 2'b11:strongest | 00
| [3:2] | on_rigid_l_3 | wait time for lo-side NMOS full-size turn on @ overload iload current 2'b00: 1 delay 2'b01: 2 delay 2'b10: 3 delay 2'b11: 4 delay | 00
| [1:0] | dead_time_l_3 | dead time from hi-side NMOS turn off to lo-side NMOS turn on @ overload iload current 2'b00: 1 delay 2'b01: 4 delay 2'b10: 7 delay 2'b11: 10delay | 10
Reg21 | [7:6] | off_bst_l_3 | lo-side NMOS turn off drive ability during off-bst time @ overload iload current 2'b00:weakest 2'b01:weak 2'b10:strong 2'b11:strongest | 00
| [5:4] | off_sr_l_3 | lo-side NMOS turn off drive ability during output transition time @ overload iload current 2'b00:weakest 2'b01:weak 2'b10:strong 2'b11:strongest | 00
| [3:2] | off_rigid_l_3 |  | 00
| [1:0] | oc_thres | set oc threshold current 2'b00: 4.5A 2'b01: 5A 2'b10: 5.5A 2'b11: 6A | 01
Reg22 | [7] | bst_bias_always_on | discharge Cbst @ power stage is power-off 1'b1: discharge 1'b0: not discharge | 0
| [6] | Duty_comp_en | DutyCycle compensation enable 1'b0: disable 1'b1: enable | 0
| [5:4] | OT_ref_trim | trim OTE threshold temperature 2'b00: 147C 2'b01: 149C 2'b10: 153C 2'b11: 155C | 01
| [3] | precharge_en | precharge Cbst @ power stage is power-off 1'b1: precharge 1'b0: not precharge | 0
| [2:0] | OL_ref_time | overload protection counter 3'b000: 128 cycle 3'b001: 256 cycle 3'b010: 512 cycle 3'b011: 1024 cycle 3'b100: 2048 cycle 3'b101: 4096 cycle 3'b110: 8192 cycle 3'b111: | 001
Reg23 | [7:6] | 2A_L_trim | trim lo-side NMOS iload threshold current 2'b00: 1.8A 2'b01: 2A 2'b10: 2.2A 2'b11: 2.4A | 01
| [5:4] | 1A_L_trim | trim lo-side NMOS iload threshold current 2'b00: 0.7A 2'b01: 0.85A 2'b10: 1A 2'b11: 1.11A | 10
| [3:2] | 2A_H_trim | trim hi-side NMOS iload threshold current 2'b00: 1.8A 2'b01:1.94A 2'b10: 2.2A 2'b11: 2.4A | 01
| [1:0] | 1A_H_trim | trim hi-side NMOS iload threshold current 2'b00: 0.8A 2'b01: 0.84A 2'b10: 1A 2'b11: 1.1A | 10
Reg30 | [7:6] | Supply_voltage | PVDD voltage level 2'b00: 24V 2'b01: 18V 2'b10: 12V 2'b11: 8V | 00
| [5:4] | OL_ratio | ratio of overload current to oc current 2'b00: 75% 2'b01: 81% 2'b10: 87.5% 2'b11: 93.75% | 01
| [3] | CHD_EN | channel D power stage is on 1'b0: off 1'b1: on | 1
| [2] | CHC_EN | channel C power stage is on 1'b0: off 1'b1: on | 1
| [1] | CHB_EN | channel B power stage is on 1'b0: off 1'b1: on | 1
| [0] | CHA_EN | channel A power stage is on 1'b0: off 1'b1: on | 1
Reg31 | [7] | SST_MOD_D | sstimer mode for channel D, 1= se mode;0=AD/BD mode | 1
| [6] | SST_MOD_C | sstimer mode for channel C, 1= se mode;0=AD/BD mode | 1
| [5] | SST_MOD_B | sstimer mode for channel B, 1= se mode;0=AD/BD mode | 1
| [4] | SST_MOD_A | sstimer mode for channel A, 1= se mode;0=AD/BD mode | 1
| [3] | SST_EN_D | sstimer enable for channel D, 1= enable | 0
| [2] | SST_EN_C | sstimer enable for channel C, 1= enable | 0
| [1] | SST_EN_B | sstimer enable for channel B, 1= enable | 0
| [0] | SST_EN_A | sstimer enable for channel A, 1= enable | 0
Reg32 | [6] | OL_Bypass | overload protection bypass, 1= bypass | 0
| [5] | Smart_DLY_EN | smart delay compensation (digital) enable, 1= enable | 0
| [4] | Smart_SR_EN | smart slewRate selection enable, 1= enable | 0
| [3:0] | SR_PEAK_HOLD[3:0] | hold time for iload peak detection: {I_holdtime[3],1'b0,I_holdtime[2],1'b0,I_holdtime[1],1'b0,I_holdtime[0]}*1024 PWM cycle | 0
Reg33 | [7:6] | iload_mapping_3[1:0] | iload (peak) step3 setting mapping: 00:setting 0; 01:setting 1; 10:setting 2; 11:setting 3;(default) | 11
| [5:4] | iload_mapping_2[1:0] | iload (peak) step2 setting mapping: 00:setting 0; 01:setting 1; 10:setting 2;(default) 11:setting 3; | 10
| [3:2] | iload_mapping_1[1:0] | iload (peak) step1 setting mapping: 00:setting 0; 01:setting 1;(default) 10:setting 2; 11:setting 3; | 01
| [1:0] | iload_mapping_0[1:0] | iload (peak) step0 setting mapping: 00:setting 0; (default) 01:setting 1; 10:setting 2; 11:setting 3; | 0
Reg35 | [0] | sync_mode | set "1" to enable SC sync mode; write @SC_DATA; read @OTW | 0
| [7:1] | rd_addr_base | base read address in SC sync mode | 0
Reg40 | [7] | OC_DL_mask | over current channel D low side mask, 1= mask | 0
| [6] | OC_DH_mask | over current channel D high side mask, 1= mask | 0
| [5] | OC_CL_mask | over current channel C low side mask, 1= mask | 0
| [4] | OC_CH_mask | over current channel C high side mask, 1= mask | 0
| [3] | OC_BL_mask | over current channel B low side mask, 1= mask | 0
| [2] | OC_BH_mask | over current channel B high side mask, 1= mask | 0
| [1] | OC_AL_mask | over current channel A low side mask, 1= mask | 0
| [0] | OC_AH_mask | over current channel A high side mask, 1= mask | 0
Reg41 | [7] | ov_D_mask | over voltage channel D mask, 1= mask | 0
| [6] | ov_C_mask | over voltage channel C mask, 1= mask | 0
| [5] | ov_B_mask | over voltage channel B mask, 1= mask | 0
| [4] | ov_A_mask | over voltage channel A mask, 1= mask | 0
| [3] | uv_D_mask | uvlo channel D mask, 1= mask | 0
| [2] | uv_C_mask | uvlo channel C mask, 1= mask | 0
| [1] | uv_B_mask | uvlo channel B mask, 1= mask | 0
| [0] | uv_A_mask | uvlo channel A mask, 1= mask | 0
Reg42 | [7] | kpmask_DL | disable channel D low side current dectection, 1= disable | 0
| [6] | kpmask_CL | disable channel C low side current dectection, 1= disable | 0
| [5] | kpmask_BL | disable channel B low side current dectection, 1= disable | 0
| [4] | kpmask_AL | disable channel A low side current dectection, 1= disable | 0
| [3] | kpmask_DH | disable channel D high side current dectection, 1= disable | 0
| [2] | kpmask_CH | disable channel C high side current dectection, 1= disable | 0
| [1] | kpmask_BH | disable channel B high side current dectection, 1= disable | 0
| [0] | kpmask_AH | disable channel A high side current dectection, 1= disable | 0
Reg43 | [7] | dly_rd_val_sel | delay read vaule selection; 1=initail delay value;0=real time delay value | 0
| [6] | Iload_det_EN | enable iload detection; 1=enable | 0
| [5] | DLY_det_EN | enable delay detection; 1=enable | 0
| [4] | GVDD_ana_test_en | enable GVDD analog test; 1=enable | 0
| [3] |  |  | 0
| [2] |  |  | 0
| [1] |  |  | 0
| [0] | faultb_pd_dis | disable auto-power down while faultb happens, 1= disable | 0
Reg44 | [7] | CHD_ana_test_en | enable Channel D Analog test, 1= enable | 0
| [6] | CHC_ana_test_en | enable Channel C Analog test, 1= enable | 0
| [5] | CHB_ana_test_en | enable Channel B Analog test, 1= enable | 0
| [4] | CHA_ana_test_en | enable Channel A Analog test, 1= enable | 0
| [3] | CHD_dig_test_en | enable Channel D digital test, 1= enable | 0
| [2] | CHC_dig_test_en | enable Channel C digital test, 1= enable | 0
| [1] | CHB_dig_test_en | enable Channel B digital test, 1= enable | 0
| [0] | CHA_dig_test_en | enable Channel A digital test, 1= enable | 0
Reg45 | [7:4] | dig_reserve[4:1] |  | 0
0
0
0
| [3] | CLR_ON | enable auto-reset accumulator in ana_dly_comp while its output reaches a certain value; 1= enable | 0
| [2:0] | tst_sel[2:0] | test select (for analog part), refer to Tab "test" | 0
Reg46 | [5] | pwm_out_test_sel | pwm_out (detected by internal analog) channel selection, | 0
| [4] | pwm_out_test_en | pwm_out (detected by internal analog) test mode enable, 1=enable | 0
| [3] | dig_test_en | enable digital test mode; 1= enable | 0
| [2:0] | dig_tst_sel[2:0] | test selection (for digital part), refer to Tab "test" | 0
0
Reg4f | [7:0] | SOFTRESET | soft_reset: write 88 to warning clear; write 99 to fault clear; write aa to reset all digital; write bb to reset OTP reg; write cc to reset control reg ; write dd to reset test reg ; write ee to reset data-path; | 0

## bank
read | 状态位
OTP | 初始化
Control2 | 每次enable psg启动前根据所设工作状态要设置的初值
test | 测试用

## Test
Test
|  | Dig_test_in | Dig_test_out_1 | Dig_test_out_2
| OC_test_AH | clk | iload_1A_AH | iload_2A_AH
| OC_test_AL | clk | iload_1A_AL | iload_2A_AL
| OC_test_BH | clk | iload_1A_BH | iload_2A_BH
| OC_test_BL | clk | iload_1A_BL | iload_2A_BL
| OC_test_CH | clk | iload_1A_CH | iload_2A_BH
| OC_test_CL | clk | iload_1A_CL | iload_2A_BL
| OC_test_CH | clk | iload_1A_DH | iload_2A_DH
| OC_test_CL | clk | iload_1A_DL | iload_2A_DL
| digital test pad 1 | digital test pad 2
cha_dig_tst_en | channel A (for analog part)digital test out 1 | channel A (for analog part)digital test out 2
chb_dig_tst_en | channel B (for analog part)digital test out 1 | channel B (for analog part)digital test out 2
chc_dig_tst_en | channel C (for analog part)digital test out 1 | channel C (for analog part)digital test out 2
chd_dig_tst_en | channel D (for analog part)digital test out 1 | channel D (for analog part)digital test out 2
dig_test_en | digital part test out 1 | digital part test out 2
pwm_out_test_en | pwm test output 1 | pwm test output 2
dig_test_sel[2:0] | digital part test out 1 | digital part test out 2
0 | latched overload signal (real time) for channel A high side | latched overload signal (real time) for channel A low side
1 | latched overload signal (real time) for channel B high side | latched overload signal (real time) for channel B low side
2 | latched overload signal (real time) for channel C high side | latched overload signal (real time) for channel C low side
3 | latched overload signal (real time) for channel D high side | latched overload signal (real time) for channel D low side
4 | raw overload signal (real time) for channel A high side | raw overload signal (real time) for channel A low side
5 | raw overload signal (real time) for channel B high side | raw overload signal (real time) for channel B low side
6 | raw overload signal (real time) for channel C high side | raw overload signal (real time) for channel C low side
7 | raw overload signal (real time) for channel D high side | raw overload signal (real time) for channel D low side
pwm_out_test_sel | pwm test output 1 | pwm test output 2
0 | pwm output from power stage (analog) for channel A | pwm output from power stage (analog) for channel B
1 | pwm output from power stage (analog) for channel C | pwm output from power stage (analog) for channel D