## Revisions (hidden)
0.1 | Initial register_map summary | Joseph Zhang | 2016-05-24 | Document Number:
Revision:0.1
|  |  |  | Release Date: | 2017-03-19

## regmap
DEV_ADDR | 7'b0011010
| Register Name | Register address | R/W | Bit 7 | Bit 6 | Bit 5 | Bit 4 | Bit 3 | Bit 2 | Bit 1 | Bit 0 | Default
Normal Registers | Clock control register | 00 | R | FS_SEL[2:0] |  |  | MCLK_FREQ |  |  | FS_128k | FS_64k | 6C
| Device ID register | 01 | R | CHIP_VERSION | [7 empty] | A1
| Error status register | 02 | R | MCLK_ERR | PLL_LOCK_ERR | BCLK_ERR | WS_ERR | FRAME_SLIP | CLIP_INDICATOR | OC_OT_OV_UV | OTW | 00
| System control register 1 | 03 | R/W | PRE_HPF_EN | POST_HPF_EN | SOFT_HARD_RECOVERY | OL_BYPASS | OL_ratio[1:0] |  | DE_EMPHASIS |  | A4
| Serial data interface register | 04 | R/W | RESERVED |  | AIF_TRIG_MODE | AIF_LRSWAP | AIF_FORMAT[3:0] |  |  |  | 05
| System control register 2 | 05 | R/W | MIDZ_RAMP_EN | ALL_CH_PD | PWM_CH_INV | DAC_Mute | SUB_CH_MOD | MODE_SEL | A_SEL_CONFIG | DAC_EN | 40
| Soft mute register | 06 | R/W | RESERVED |  |  |  |  | SOFT_MUTE_CH3 | SOFT_MUTE_CH2 | SOFT_MUTE_CH1 | 00
| Master volume | 07 | R/W | MASTER_VOL | [7 empty] | FF
| Channel 1 vol | 08 | R/W | CH1_VOL | [7 empty] | 30
| Channel 2 vol | 09 | R/W | CH2_VOL | [7 empty] | 30
| Channel 3 vol | 0A | R/W | CH3_VOL | [7 empty] | 30
| IRQ MASK register | 0B | R/W | MCLK_ERR_MASK | PLL_LOCK_ERR_MASK | BCLK_ERR_MASK | WS_ERR_MASK | FRAME_SLIP_MASK | CLIP_INDICATOR_MASK | OC_OT_OV_UV_MASK | RESERVED | 00
| System control register 3 | 0C | R/W | SR_HOLD [3:0] |  |  |  | Operation Voltage [1:0] |  | SMART_DLY_EN | SMART_SR_EN | 00
| Reserved | 0D | R/W
| Volume configuration register | 0E | R/W | RESERVED | SUB_CH_VOL_CONFIG | CH3_VOL_CONFIG | RESERVED | Vol_Hard | VOL_SLEW_STEPS |  |  | 91
| Reserved | 0F | R/W | RESERVED
| Modulation limit register | 10 | R/W | RESERVED |  |  |  | MPDC_BYPASS | MAX_PWM_DUTY_CYCLE |  |  | 02
| IC delay channel 1 | 11 | R/W | INTER_CH_DELAY_ChA | [7 empty] | AC
| IC delay channel 2 | 12 | R/W | INTER_CH_DELAY_CHB | [7 empty] | 54
| IC delay channel 3 | 13 | R/W | INTER_CH_DELAY_CHC | [7 empty] | AC
| IC delay channel 4 | 14 | R/W | INTER_CH_DELAY_CHD | [7 empty] | 54
| Reserved | 15 | R/W | RESERVED
| Reserved | 16 | R/W
| Reserved | 17 | R/W
| Reserved | 18 | R/W
| PWM channel shutdown group register | 19 | R/W | RESERVED |  |  |  | CHD_SD_GROUP | CHC_SD_GROUP | CHB_SD_GROUP | CHA_SD_GROUP | 30
| Start/stop period register | 1A | R/W | SSTIMER_DIS | RESERVED |  | START_STOP_PERIOD |  |  |  |  | 0F
| Clock Select register | 1B | R/W | PLL_SET_DONE(read only) | OSC_TRIM_DONE | CLK_DET_DONE(read only) | Auto_Fs_Change_DIS | PLL_source[1:0] |  | FACTORY_TRIM_DIS | PLL_DIS | 82
| BKND_ERR register | 1C | R/W | RESERVED | BKND_RESET_BYPASS | BKND_RESET_CLK_SEL[1:0] |  | BKND_RESET_PERIOD[3:0] |  |  |  | 02
| Clock FORCE register | 1D | R/W | FS_SEL_force[3:0] |  |  |  | MCLK_FREQ_FORCE[2:0] |  |  | Auto_CLK_DET_DIS | 46
| PLL LOCK register | 1E | R/W | PLL_LP_Mode | PLL_LOCK_BYPASS | PLL_LOCK_WAIT[1:0] |  | PLL_LOCK_TIMES[1:0] |  | PLL_LOCK_ERR[1:0] |  | 00
| CH_CTRL | 1F | R/W |  |  |  |  | CHD_FE_SD | CHC_FE_SD | CHB_FE_SD | CHA_FE_SD
| Input MUX register | 20 | R/W | RESERVED | [7 empty] | 00017772
|  |  |  | CH1_MOD | SDIN_TO_CH1 |  |  | CH2_MOD | SDIN_TO_CH2
RESERVED
RESERVED
| Ch4 source select register | 21 | R/W | RESERVED | [7 empty] | 00004303
RESERVED
|  |  |  | RESERVED | [6 empty] | CH4_SOURCE_SEL
RESERVED
| Reserved | 22 | R/W | RESERVED
| Reserved | 23 | R/W | RESERVED
| Reserved | 24 | R/W | RESERVED
| PWM Output MUX register | 25 | R/W | RESERVED | [7 empty] | 01021345
|  |  |  | RESERVED |  | MUX_TO_OUT_A |  | RESERVED |  | MUX_TO_OUT_B
|  |  |  | RESERVED |  | MUX_TO_OUT_C |  | RESERVED |  | MUX_TO_OUT_D
RESERVED
| PLL M/lock cnt | 26 | R |  | PLL_M[14:8]
PLL_M[7:0]
[7 empty] | PLL lock rato[1:0] |  | PLL lock div2[2:0]
PLL lock div1[7:0]
| bclk/mclk cnt | 27 | R | [6 empty] | bclk_cnt [9:8]
bclk_cnt[7:0]
mclk_cnt [9:8]
mclk_cnt[7:0]
| osc_cnt/IRQ_RAW/frame_slip | 28 | R | [6 empty] | osc_cnt [9:8]
osc_cnt[7:0]
|  |  |  | MCLK_LOSS_RAW | BCLK_LOSS_RAW | FRAME_SLIP_CNT[5:0]
|  |  |  | MCLK_ERR_RAW | PLL_LOCK_ERR_RAW | SCLK_ERR_RAW | LRCLK_ERR_RAW | FRAME_SLIP_RAW | CLIP_INDICATOR_RAW | OC_OT_OV_UV_RAW | RESERVED
| Bank switch control | 50 | R/W | 32K_64K_128K_USE_BANK3 | 192K_USE_BANK3 | 96K_USE_BANK3 | 48K_USE_BANK3 | 16K_USE_BANK3 | 24K_USE_BANK3 | 8K_USE_BANK3 | 12K_USE_BANK3 | 0F708000
|  |  |  | 32K_64K_128K_USE_BANK2 | 192K_USE_BANK2 | 96K_USE_BANK2 | 48K_USE_BANK2 | 16K_USE_BANK2 | 24K_USE_BANK2 | 8K_USE_BANK2 | 12K_USE_BANK2
|  |  |  | 32K_64K_128K_USE_BANK1 | 192K_USE_BANK1 | 96K_USE_BANK1 | 48K_USE_BANK1 | 16K_USE_BANK1 | 24K_USE_BANK1 | 8K_USE_BANK1 | 12K_USE_BANK1
|  |  |  | EQ_BYPASS | EQ8_BYPASS | CUSTOM_BANK_MAPPING | LR_EQ_GANGED | Reserved | BANK_SWITCH_SEL
| NG_CTRL0 | 63 | R/W | RESERVED |  |  | NG_MAIN_NT[2:0] |  |  | NG_MAIN_SRC[1:0]
|  |  |  | RESERVED |  |  | NG_SUB_NT[2:0] |  |  | NG_SUB_SRC[1:0]
| NG_CTRL1 | 64 | R/W | RESERVED |  |  |  | NG_HT[3:0] |  |  |  | 00
|  |  |  | NG_AT[3:0] |  |  |  | NG_RT[3:0] |  |  |  | 00
| DRC control | 46 | R/W | RESERVED | [7 empty] | 00000000
RESERVED
RESERVED
|  |  |  | RESERVED |  | COMP_LP_FILTER_GEN | RESERVED |  |  | DRC2_EN | DRC1_EN
Audio Engine Registers | ch1_bq[0]_coef | 29 | R/W | RESERVED | [5 empty] | b0[25:24] |  | 00800000
b0[23:0]
|  |  |  | RESERVED | [5 empty] | b1[25:24] |  | 00000000
b1[23:0]
|  |  |  | RESERVED | [5 empty] | b2[25:24] |  | 00000000
b2[23:0]
|  |  |  | RESERVED | [5 empty] | a1[25:24] |  | 00000000
a1[23:0]
|  |  |  | RESERVED | [5 empty] | a2[25:24] |  | 00000000
a2[23:0]
| ch1_bq[1]_coef | 2A | R/W | RESERVED | [5 empty] | b0[25:24] |  | 00800000
b0[23:0]
|  |  |  | RESERVED | [5 empty] | b1[25:24] |  | 00000000
b1[23:0]
|  |  |  | RESERVED | [5 empty] | b2[25:24] |  | 00000000
b2[23:0]
|  |  |  | RESERVED | [5 empty] | a1[25:24] |  | 00000000
a1[23:0]
|  |  |  | RESERVED | [5 empty] | a2[25:24] |  | 00000000
,
| ch1_bq[2]_coef | 2B | R/W | RESERVED | [5 empty] | b0[25:24] |  | 00800000
b0[23:0]
|  |  |  | RESERVED | [5 empty] | b1[25:24] |  | 00000000
b1[23:0]
|  |  |  | RESERVED | [5 empty] | b2[25:24] |  | 00000000
b2[23:0]
|  |  |  | RESERVED | [5 empty] | a1[25:24] |  | 00000000
a1[23:0]
|  |  |  | RESERVED | [5 empty] | a2[25:24] |  | 00000000
a2[23:0]
| ch1_bq[3]_coef | 2C | R/W | RESERVED | [5 empty] | b0[25:24] |  | 00800000
b0[23:0]
|  |  |  | RESERVED | [5 empty] | b1[25:24] |  | 00000000
b1[23:0]
|  |  |  | RESERVED | [5 empty] | b2[25:24] |  | 00000000
b2[23:0]
|  |  |  | RESERVED | [5 empty] | a1[25:24] |  | 00000000
a1[23:0]
|  |  |  | RESERVED | [5 empty] | a2[25:24] |  | 00000000
a2[23:0]
| ch1_bq[4]_coef | 2D | R/W | RESERVED | [5 empty] | b0[25:24] |  | 00800000
b0[23:0]
|  |  |  | RESERVED | [5 empty] | b1[25:24] |  | 00000000
b1[23:0]
|  |  |  | RESERVED | [5 empty] | b2[25:24] |  | 00000000
b2[23:0]
|  |  |  | RESERVED | [5 empty] | a1[25:24] |  | 00000000
a1[23:0]
|  |  |  | RESERVED | [5 empty] | a2[25:24] |  | 00000000
a2[23:0]
| ch1_bq[5]_coef | 2E | R/W | RESERVED | [5 empty] | b0[25:24] |  | 00800000
b0[23:0]
|  |  |  | RESERVED | [5 empty] | b1[25:24] |  | 00000000
b1[23:0]
|  |  |  | RESERVED | [5 empty] | b2[25:24] |  | 00000000
b2[23:0]
|  |  |  | RESERVED | [5 empty] | a1[25:24] |  | 00000000
a1[23:0]
|  |  |  | RESERVED | [5 empty] | a2[25:24] |  | 00000000
a2[23:0]
| ch1_bq[6]_coef | 2F | R/W | RESERVED | [5 empty] | b0[25:24] |  | 00800000
b0[23:0]
|  |  |  | RESERVED | [5 empty] | b1[25:24] |  | 00000000
b1[23:0]
|  |  |  | RESERVED | [5 empty] | b2[25:24] |  | 00000000
b2[23:0]
|  |  |  | RESERVED | [5 empty] | a1[25:24] |  | 00000000
a1[23:0]
|  |  |  | RESERVED | [5 empty] | a2[25:24] |  | 00000000
a2[23:0]
| ch2_bq[0]_coef | 30 | R/W | RESERVED | [5 empty] | b0[25:24] |  | 00800000
b0[23:0]
|  |  |  | RESERVED | [5 empty] | b1[25:24] |  | 00000000
b1[23:0]
|  |  |  | RESERVED | [5 empty] | b2[25:24] |  | 00000000
b2[23:0]
|  |  |  | RESERVED | [5 empty] | a1[25:24] |  | 00000000
a1[23:0]
|  |  |  | RESERVED | [5 empty] | a2[25:24] |  | 00000000
a2[23:0]
| ch2_bq[1]_coef | 31 | R/W | RESERVED | [5 empty] | b0[25:24] |  | 00800000
b0[23:0]
|  |  |  | RESERVED | [5 empty] | b1[25:24] |  | 00000000
b1[23:0]
|  |  |  | RESERVED | [5 empty] | b2[25:24] |  | 00000000
b2[23:0]
|  |  |  | RESERVED | [5 empty] | a1[25:24] |  | 00000000
a1[23:0]
|  |  |  | RESERVED | [5 empty] | a2[25:24] |  | 00000000
a2[23:0]
| ch2_bq[2]_coef | 32 | R/W | RESERVED | [5 empty] | b0[25:24] |  | 00800000
b0[23:0]
|  |  |  | RESERVED | [5 empty] | b1[25:24] |  | 00000000
b1[23:0]
|  |  |  | RESERVED | [5 empty] | b2[25:24] |  | 00000000
b2[23:0]
|  |  |  | RESERVED | [5 empty] | a1[25:24] |  | 00000000
a1[23:0]
|  |  |  | RESERVED | [5 empty] | a2[25:24] |  | 00000000
a2[23:0]
| ch2_bq[3]_coef | 33 | R/W | RESERVED | [5 empty] | b0[25:24] |  | 00800000
b0[23:0]
|  |  |  | RESERVED | [5 empty] | b1[25:24] |  | 00000000
b1[23:0]
|  |  |  | RESERVED | [5 empty] | b2[25:24] |  | 00000000
b2[23:0]
|  |  |  | RESERVED | [5 empty] | a1[25:24] |  | 00000000
a1[23:0]
|  |  |  | RESERVED | [5 empty] | a2[25:24] |  | 00000000
a2[23:0]
| ch2_bq[4]_coef | 34 | R/W | RESERVED | [5 empty] | b0[25:24] |  | 00800000
b0[23:0]
|  |  |  | RESERVED | [5 empty] | b1[25:24] |  | 00000000
b1[23:0]
|  |  |  | RESERVED | [5 empty] | b2[25:24] |  | 00000000
b2[23:0]
|  |  |  | RESERVED | [5 empty] | a1[25:24] |  | 00000000
a1[23:0]
|  |  |  | RESERVED | [5 empty] | a2[25:24] |  | 00000000
a2[23:0]
| ch2_bq[5]_coef | 35 | R/W | RESERVED | [5 empty] | b0[25:24] |  | 00800000
b0[23:0]
|  |  |  | RESERVED | [5 empty] | b1[25:24] |  | 00000000
b1[23:0]
|  |  |  | RESERVED | [5 empty] | b2[25:24] |  | 00000000
b2[23:0]
|  |  |  | RESERVED | [5 empty] | a1[25:24] |  | 00000000
a1[23:0]
|  |  |  | RESERVED | [5 empty] | a2[25:24] |  | 00000000
a2[23:0]
| ch2_bq[6]_coef | 36 | R/W | RESERVED | [5 empty] | b0[25:24] |  | 00800000
b0[23:0]
|  |  |  | RESERVED | [5 empty] | b1[25:24] |  | 00000000
b1[23:0]
|  |  |  | RESERVED | [5 empty] | b2[25:24] |  | 00000000
b2[23:0]
|  |  |  | RESERVED | [5 empty] | a1[25:24] |  | 00000000
a1[23:0]
|  |  |  | RESERVED | [5 empty] | a2[25:24] |  | 00000000
a2[23:0]
| Reserved | 37 | R/W | RESERVED
| Reserved | 38 | R/W | RESERVED
| Reserved | 39 | R/W | RESERVED
| DRC1 ae, (1-ae) | 3A | R/W | RESERVED | [5 empty] | ae[25:24] |  | 00800000
ae[23:0]
|  |  |  | RESERVED | [5 empty] | (1 – ae)[25:24] |  | 00000000
(1 – ae)[23:0]
| DRC1 aa, (1-aa) | 3B | R/W | RESERVED | [5 empty] | aa[25:24] |  | 00800000
aa[23:0]
|  |  |  | RESERVED | [5 empty] | (1 – aa)[25:24] |  | 00000000
(1 – aa)[23:0]
| DRC1 ad, (1-ad) | 3C | R/W | RESERVED | [5 empty] | ad[25:24] |  | 00800000
ad[23:0]
|  |  |  | RESERVED | [5 empty] | (1 – ad)[25:24] |  | 00000000
(1 – ad)[23:0]
| DRC2 ae, (1-ae) | 3D | R/W | RESERVED | [5 empty] | ae[25:24] |  | 00800000
ae[23:0]
|  |  |  | RESERVED | [5 empty] | (1 – ae)[25:24] |  | 00000000
(1 – ae)[23:0]
| DRC2 aa, (1-aa) | 3E | R/W | RESERVED | [5 empty] | ae[25:24] |  | 00800000
ae[23:0]
|  |  |  | RESERVED | [5 empty] | (1 – ae)[25:24] |  | 00000000
(1 – ae)[23:0]
| DRC2 ad, (1-ad) | 3F | R/W | RESERVED | [5 empty] | ae[25:24] |  | 00800000
ae[23:0]
|  |  |  | RESERVED | [5 empty] | (1 – ae)[25:24] |  | 00000000
(1 – ae)[23:0]
| DRC1-T | 40 | R/W | RESERVED | [5 empty] | DRC1-T[25:24] |  | FDA21490
DRC1-T[23:0]
| DRC1-K | 41 | R/W | RESERVED | [5 empty] | DRC1-K[25:24] |  | 03842109
DRC1-K[23:0]
| DRC1-O | 42 | R/W | RESERVED | [5 empty] | DRC1-O[25:24] |  | 00084210
DRC1-O[23:0]
| DRC2-T | 43 | R/W | RESERVED | [5 empty] | DRC2-T[25:24] |  | FDA21490
DRC2-T[23:0]
| DRC2-K | 44 | R/W | RESERVED | [5 empty] | DRC2-K[25:24] |  | 03842109
DRC2-K[23:0]
| DRC2-O | 45 | R/W | RESERVED | [5 empty] | DRC2-O[25:24] |  | 00084210
DRC2-O[23:0]
| Reserved | 47 | R/W | RESERVED
| Reserved | 48 | R/W | RESERVED
| Reserved | 49 | R/W | RESERVED
| Reserved | 4A | R/W | RESERVED
| Reserved | 4B | R/W | RESERVED
| Reserved | 4C | R/W | RESERVED
| Reserved | 4D | R/W | RESERVED
| Reserved | 4E | R/W | RESERVED
| Reserved | 4F | R/W | RESERVED
| Ch 1 output mixer | 51 | R/W | RESERVED | [5 empty] | CH1_OUTPUT_MIXER_2[25:24] |  | 00800000
CH1_OUTPUT_MIXER_2[23:0]
|  |  |  | RESERVED | [5 empty] | CH1_OUTPUT_MIXER_1[25:24] |  | 00000000
CH1_OUTPUT_MIXER_1[23:0]
|  |  |  | RESERVED | [5 empty] | CH1_OUTPUT_MIXER_0[[25:24] |  | 00000000
CH1_OUTPUT_MIXER_0[23:0]
| Ch 2 output mixer | 52 | R/W | RESERVED | [5 empty] | CH2_OUTPUT_MIXER_2[25:24] |  | 00800000
CH2_OUTPUT_MIXER_2[23:0]
|  |  |  | RESERVED | [5 empty] | CH2_OUTPUT_MIXER_1[25:24] |  | 00000000
CH2_OUTPUT_MIXER_1[23:0]
|  |  |  | RESERVED | [5 empty] | CH2_OUTPUT_MIXER_0[[25:24] |  | 00000000
CH2_OUTPUT_MIXER_0[23:0]
| Ch 1 input mixer | 53 | R/W | RESERVED | [5 empty] | CH1_INPUT_MIXER_3[25:24] |  | 00800000
CH1_INPUT_MIXER_3[23:0]
|  |  |  | RESERVED | [5 empty] | CH1_INPUT_MIXER_2[25:24] |  | 00000000
CH1_INPUT_MIXER_2[23:0]
|  |  |  | RESERVED | [5 empty] | CH1_INPUT_MIXER_1[25:24] |  | 00000000
CH1_INPUT_MIXER_1[23:0]
|  |  |  | RESERVED | [5 empty] | CH1_INPUT_MIXER_0[25:24] |  | 00800000
CH1_INPUT_MIXER_0[23:0]
| Ch 2 input mixer | 54 | R/W | RESERVED | [5 empty] | CH2_INPUT_MIXER_3[25:24] |  | 00800000
CH2_INPUT_MIXER_3[23:0]
|  |  |  | RESERVED | [5 empty] | CH2_INPUT_MIXER_2[25:24] |  | 00000000
CH2_INPUT_MIXER_2[23:0]
|  |  |  | RESERVED | [5 empty] | CH2_INPUT_MIXER_1[25:24] |  | 00000000
CH2_INPUT_MIXER_1[23:0]
|  |  |  | RESERVED | [5 empty] | CH2_INPUT_MIXER_0[25:24] |  | 00800000
CH2_INPUT_MIXER_0[23:0]
| Channel 3 input mixer | 55 | R/W | RESERVED | [5 empty] | CH3_INPUT_MIXER_2[25:24] |  | 00800000
CH3_INPUT_MIXER_2[23:0]
|  |  |  | RESERVED | [5 empty] | CH3_INPUT_MIXER_1[25:24] |  | 00000000
CH3_INPUT_MIXER_1[23:0]
|  |  |  | RESERVED | [5 empty] | CH3_INPUT_MIXER_0[25:24] |  | 00000000
CH3_INPUT_MIXER_0[23:0]
| Output post-scale | 56 | R/W | RESERVED | [5 empty] | OUTPUT_POST_SCALE[25:24] |  | 00800000
OUTPUT_POST_SCALE[23:0]
| Output pre-scale | 57 | R/W | RESERVED | [5 empty] | OUTPUT_PRE_SCALE[25:24] |  | 00020000
OUTPUT_PRE_SCALE[23:0] (9.17 format)
| ch1 BQ[7] | 58 | R/W | RESERVED | [5 empty] | b0[25:24] |  | 00800000
b0[23:0]
|  |  |  | RESERVED | [5 empty] | b1[25:24] |  | 00000000
b1[23:0]
|  |  |  | RESERVED | [5 empty] | b2[25:24] |  | 00000000
b2[23:0]
|  |  |  | RESERVED | [5 empty] | a1[25:24] |  | 00000000
a1[23:0]
|  |  |  | RESERVED | [5 empty] | a2[25:24] |  | 00000000
a2[23:0]
| ch1 BQ[8] | 59 | R/W | RESERVED | [5 empty] | b0[25:24] |  | 00800000
b0[23:0]
|  |  |  | RESERVED | [5 empty] | b1[25:24] |  | 00000000
b1[23:0]
|  |  |  | RESERVED | [5 empty] | b2[25:24] |  | 00000000
b2[23:0]
|  |  |  | RESERVED | [5 empty] | a1[25:24] |  | 00000000
a1[23:0]
|  |  |  | RESERVED | [5 empty] | a2[25:24] |  | 00000000
a2[23:0]
| Subchannel BQ[0] | 5A | R/W | RESERVED | [5 empty] | b0[25:24] |  | 00800000
b0[23:0]
|  |  |  | RESERVED | [5 empty] | b1[25:24] |  | 00000000
b1[23:0]
|  |  |  | RESERVED | [5 empty] | b2[25:24] |  | 00000000
b2[23:0]
|  |  |  | RESERVED | [5 empty] | a1[25:24] |  | 00000000
a1[23:0]
|  |  |  | RESERVED | [5 empty] | a2[25:24] |  | 00000000
a2[23:0]
| Subchannel BQ[1] | 5B | R/W | RESERVED | [5 empty] | b0[25:24] |  | 00800000
b0[23:0]
|  |  |  | RESERVED | [5 empty] | b1[25:24] |  | 00000000
b1[23:0]
|  |  |  | RESERVED | [5 empty] | b2[25:24] |  | 00000000
b2[23:0]
|  |  |  | RESERVED | [5 empty] | a1[25:24] |  | 00000000
a1[23:0]
|  |  |  | RESERVED | [5 empty] | a2[25:24] |  | 00000000
a2[23:0]
| ch2 BQ[7] | 5C | R/W | RESERVED | [5 empty] | b0[25:24] |  | 00800000
b0[23:0]
|  |  |  | RESERVED | [5 empty] | b1[25:24] |  | 00000000
b1[23:0]
|  |  |  | RESERVED | [5 empty] | b2[25:24] |  | 00000000
b2[23:0]
|  |  |  | RESERVED | [5 empty] | a1[25:24] |  | 00000000
a1[23:0]
|  |  |  | RESERVED | [5 empty] | a2[25:24] |  | 00000000
a2[23:0]
| ch2 BQ[8] | 5D | R/W | RESERVED | [5 empty] | b0[25:24] |  | 00800000
b0[23:0]
|  |  |  | RESERVED | [5 empty] | b1[25:24] |  | 00000000
b1[23:0]
|  |  |  | RESERVED | [5 empty] | b2[25:24] |  | 00000000
b2[23:0]
|  |  |  | RESERVED | [5 empty] | a1[25:24] |  | 00000000
a1[23:0]
|  |  |  | RESERVED | [5 empty] | a2[25:24] |  | 00000000
a2[23:0]
| pseudo_ch2 BQ[0] | 5E | R/W | RESERVED | [5 empty] | b0[25:24] |  | 00800000
b0[23:0]
|  |  |  | RESERVED | [5 empty] | b1[25:24] |  | 00000000
b1[23:0]
|  |  |  | RESERVED | [5 empty] | b2[25:24] |  | 00000000
b2[23:0]
|  |  |  | RESERVED | [5 empty] | a1[25:24] |  | 00000000
a1[23:0]
|  |  |  | RESERVED | [5 empty] | a2[25:24] |  | 00000000
a2[23:0]
| Reserved | 5F | R/W | RESERVED
| Channel 4 (subchannel) output mixer | 60 | R/W | RESERVED | [5 empty] | CH4_OUTPUT_MIXER_1[25:24] |  | 00000000
CH4_OUTPUT_MIXER_1[23:0]
|  |  |  | RESERVED | [5 empty] | CH4_OUTPUT_MIXER_0[25:24] |  | 00800000
CH4_OUTPUT_MIXER_0[23:0]
| Channel 4 (subchannel) input mixer | 61 | R/W | RESERVED | [5 empty] | CH4_INPUT_MIXER_1[25:24] |  | 00000000
CH4_INPUT_MIXER_1[23:0]
|  |  |  | RESERVED | [5 empty] | CH4_INPUT_MIXER_0[25:24] |  | 00800000
CH4_INPUT_MIXER_0[23:0]
| IDF post scale | 62 | R/W | RESERVED | [5 empty] | POST_IDF_ATTEN[25:24] |  | 00000080
POST_IDF_ATTEN[23:0]
Test Registers | TEST_RD1 | 70 | R |  |  | regmap_nrst |  | fs_change | clk_loss_err | boot_load_done | osc_src_sel_hw
| PWM_DEBUG | 71 | R | [7 empty] | PWM_FRAME_ERROR
PWM_FRAME_ERROR_CNT[6:0]
PWM_FRAME_START_CNT[6:0]
| Reserved | 72 | R | RESERVED
| PLL TEST | 73 | R/W |  | PLL_force_M[14:8] | [6 empty] | 00
|  |  |  | PLL_force_M[7:0] | [7 empty] | 00
[5 empty] | PLL_OUT_div[1:0] |  | PLL_OUT_TEST |  |  |  | PLL_TEST_EN | 00
|  |  |  | pll_reset_test | pll_en_cpexpro | pll_cp_pro[5:0] | [5 empty] | 00
| TEST1 | 74 | R/W | DP_EN_DELAY_PERIOD[4:0] |  |  |  |  | AUTO_VALID_OFF_BYPASS | AIF_192K_FORCE | AIF_96K_FORCE | F8
|  |  |  | lin_comp_times[3:0] |  |  |  | clk_loss_mask | ADSP_BYPASS | lin_comp_off |  | e0
|  |  |  | osc_clk_src_sel_sw | sys_cllk_src_sel_sw | boot_load_done_force | test_pad_out_en1 | TEST_OUT1_SEL[3:0] |  |  |  | 00
|  |  |  | pb_sram_cen_forceL | dac_unit_force_out |  | test_pad_out_en2 | TEST_OUT2_SEL[3:0] |  |  |  | 00
| TEST2 | 75 | R/W | cda_ctrl_start_addr[7:0] | [7 empty] | 00
|  |  |  | cda_ctrl_end_addr[7:0] | [7 empty] | 00
[7 empty] | CDA_reg_test |  |  | CDA_READ_EN | CDA_WRITE_EN | 00
| TEST3 | 76 | R/W |  | dac_sign_force | dac_sign_force_value | dac_out_force |  |  | PWM_TEST_POLARITY | PWM_TEST_EN | 00
|  |  |  | dac_out_force_vlalue[15:8] | [7 empty] | 00
|  |  |  | dac_out_force_vlalue[7:0] | [7 empty] | 00
| ANA_TEST | 77 | R/W | ana_test_sel[7:0]
ana_test_sel[15:8]
|  | 78 | R/W
|  | 79 | R/W
| LOGIC_BIST1 | 7a | R/W | PWM_BIST_SEED[15:0]
[9 empty] | PWM_BIST_MUX[1:0] |  | PWM_BIST_RUN
| LOGIC_BIST2 | 7b | R | [7 empty] | PWM_BIST_DONE
PWM_BIST_RESULT[15:0]
OTP Registers | I2C_ADDR | 80 | R/W | I2C_OTP_ADDR[6:0] | [6 empty] | I2C_ADDR_OTP_SEL | 0
| CHIP_ID0 | 81 | R/W | padd_drv_trim[1:0] |  | padc_drv_trim[1:0] |  | padb_drv_trim[1:0] |  | pada_drv_trim[1:0] |  | 0
| CHIP_ID1 | 82 | R/W | ana_trim[15:8] | [7 empty] | 0
| dac_trim1 | 83 | R/W |  |  |  | dac_Fs_half | dac_unit_mode | mod_scramble_h_bypass | mod_scramble_m_bypass | mod_scramble_l_bypass | 0
| PWM_CTRL | 84 | R/W | DSM_SCALE_SEL |  | Valid_gen_dis | lin_comp_sel | PWM_MOD | PWM_FREQ | PWM_BIT[1:0] |  | 0
| delay_ab | 85 | R/W | delay_chb[3:0] |  |  |  | delay_cha[3:0] |  |  |  | 0
| delay_cd | 86 | R/W | delay_chd[3:0] |  |  |  | delay_chc[3:0] |  |  |  | 0
| offset_cha_trim | 87 | R/W | offset_cha_trim[7:0] | [7 empty] | 0
| offset_chb_trim | 88 | R/W | offset_chb_trim[7:0] | [7 empty] | 0
| offset_chc_trim | 89 | R/W | offset_chc_trim[7:0] | [7 empty] | 0
| offset_chd_trim | 8a | R/W | offset_chd_trim[7:0] | [7 empty] | 0
| dac_trim2 | 8b | R/W | pwm_dsm_sel | dac_clk[1:0] |  | dac_mod_lpf_en | mod_dither_hi_sel | mod_dither_bypass | mod_offset_lo_sel | mod_offset_bypass | 0
| ana_trim2 | 8c | R/W | ana_trim [7:0] | [7 empty] | 0
| sys_trim1 | 8d | R/W | PLL_32k_MODE_DIS | frame_slip_recovery_en | clk_err_reset_en | clk_err_zero_out_bypass | seq_dp_mute_bypass | AIF_OS_DIS | auto_cda_config_bypass | startup_mbist_bypass | 0
| sys_trim2 | 8e | R/W | pwm_dsm_coef_sel | pwm_dither_hi | pwm_dither_en | fir11_dac_mode_force | fir11_dac_mode_dis | hsr_mode_force | pb_dac_hsr_mode_dis | aif_dac_hsr_mode_dis | 0
| sys_trim3 | 8f | R/W | bias_itrim[5:0] | [5 empty] | DSM_SCALE_BYPASS | sc_clk_div_16 | 0
| osc_trim | 90 | R/W |  |  | clk_OOR_err_bypass | osc_trim[4:0] |  |  |  |  | 0
| pll_trim1 | 91 | R/W | pll_tm_trim[7:0] | [7 empty] | 0
| pll_trim2 | 92 | R/W | pll_en_wd | pll_tm_trim[14:8] | [6 empty] | 0
| pll_trim3 | 93 | R/W | pll_lpf_off | pll_cp_pro_trim[1:0] |  | PLL_tm_vco[4:0] |  |  |  |  | 0
| CDA_trim10 | 94 | R/W | CDA_TRIM_10 | [7 empty] | 0
| CDA_trim11 | 95 | R/W | CDA_TRIM_11 | [7 empty] | 0
| CDA_trim12 | 96 | R/W | CDA_TRIM_12 | [7 empty] | 0
| CDA_trim13 | 97 | R/W | CDA_TRIM_13 | [7 empty] | 0
| CDA_trim14 | 98 | R/W | CDA_TRIM_14 | [7 empty] | 0
| CDA_trim15 | 99 | R/W | CDA_TRIM_15 | [7 empty] | 0
| CDA_trim16 | 9A | R/W | CDA_TRIM_16 | [7 empty] | 0
| CDA_trim17 | 9B | R/W | CDA_TRIM_17 | [7 empty] | 0
| CDA_trim18 | 9C | R/W | CDA_TRIM_18 | [7 empty] | 0
| CDA_trim19 | 9D | R/W | CDA_TRIM_19 | [7 empty] | 0
| CDA_trim1a | 9E | R/W | CDA_TRIM_1A | [7 empty] | 0
| CDA_trim1b | 9F | R/W | CDA_TRIM_1B | [7 empty] | 0
| CDA_trim1c | A0 | R/W | CDA_TRIM_1C | [7 empty] | 0
| CDA_trim1d | A1 | R/W | CDA_TRIM_1D | [7 empty] | 0
| CDA_trim1e | A2 | R/W | CDA_TRIM_1E | [7 empty] | 0
| CDA_trim1f | A3 | R/W | CDA_TRIM_1F | [7 empty] | 0
| CDA_trim20 | A4 | R/W | CDA_TRIM_20 | [7 empty] | 0
| CDA_trim21 | A5 | R/W | CDA_TRIM_21 | [7 empty] | 0
| CDA_trim22 | A6 | R/W | CDA_TRIM_22 | [7 empty] | 0
| CDA_trim23 | A7 | R/W | CDA_TRIM_23 | [7 empty] | 0
| DAC_UNIT_DIS | A8 | R/W | DAC_UNIT_en[7:0] | [7 empty] | 0
| DAC_UNIT_SEL0 | A9 | R/W | dac_unit3_sel[1:0] |  | dac_unit2_sel[1:0] |  | dac_unit1_sel[1:0] |  | dac_unit0_sel[1:0] |  | 0
| DAC_UNIT_SEL1 | AA | R/W | dac_unit7_sel[1:0] |  | dac_unit6_sel[1:0] |  | dac_unit5_sel[1:0] |  | dac_unit4_sel[1:0] |  | 0
| SR_SEL0 | AB | R/W | 8V_iload_mapping_3[1:0] |  | 8V_iload_mapping_2[1:0] |  | 8V_iload_mapping_1[1:0] |  | 8V_iload_mapping_0[1:0] |  | 0
| SR_SEL1 | AC | R/W | 12V_iload_mapping_3[1:0] |  | 12V_iload_mapping_2[1:0] |  | 12V_iload_mapping_1[1:0] |  | 12V_iload_mapping_0[1:0] |  | 0
| SR_SEL2 | AD | R/W | 18V_iload_mapping_3[1:0] |  | 18V_iload_mapping_2[1:0] |  | 18V_iload_mapping_1[1:0] |  | 18V_iload_mapping_0[1:0] |  | 0
| SR_SEL3 | AE | R/W | 24V_iload_mapping_3[1:0] |  | 24V_iload_mapping_2[1:0] |  | 24V_iload_mapping_1[1:0] |  | 24V_iload_mapping_0[1:0] |  | 0
| SYS_trim | AF | R/W | Master bit[3:0]
Test Registers | OTP_TEST | b0 | R/W | OTP_vpp_rdy_ovrd1 | OTP_vpp_rdy_ovrd2 |  |  |  |  | PPROG_OVR
| OTP_STATUS | b1 | R/W | OTP_IDLE | OTP_VPP_RDY | OTP_SEQ_STATE[1:0] |  |  |  |  | OTP_DMA_IDLE
| OTP_WR_CFG | b2 | R/W
| OTP_RD_CFG | b3 | R/W | [7 empty] | OTP_PTM
| OTP_CLK_CFG | b4 | R/W | [6 empty] | OTP_RD_EN | OTP_WR_EN | 8'h02
CDA Control Registers | CDA_READBACK0 | e0 | R | cda_readback_00[7:0]
cda_readback_01[7:0]
cda_readback_02[7:0]
cda_readback_03[7:0]
| CDA_READBACK1 | e1 | R | cda_readback_04[7:0]
cda_readback_05[7:0]
cda_readback_06[7:0]
cda_readback_07[7:0]
| CDA_READBACK2 | e2 | R | cda_readback_08[7:0]
cda_readback_09[7:0]
cda_readback_0a[7:0]
cda_readback_0b[7:0]
| CDA_READBACK3 | e3 | R | cda_readback_0c[7:0]
cda_readback_0d[7:0]
cda_readback_0e[7:0]
cda_readback_0f[7:0]
| CDA_CTRL0 | e4 | R/W | cda_ctrl_30[7:0] | [7 empty] | 1F
|  |  |  | cda_ctrl_31[7:0] | [7 empty] | 0F
|  |  |  | cda_ctrl_32[7:0] | [7 empty] | 00
|  |  |  | cda_ctrl_33[7:0] | [7 empty] | 00
| CDA_CTRL1 | e5 | R/W | cda_ctrl_34[7:0]
cda_ctrl_35[7:0]
| CDA_CTRL2 | e6 | R/W | cda_ctrl_40[7:0]
cda_ctrl_41[7:0]
cda_ctrl_42[7:0]
cda_ctrl_43[7:0]
| CDA_CTRL3 | e7 | R/W | cda_ctrl_44[7:0]
cda_ctrl_45[7:0]
cda_ctrl_46[7:0]
cda_ctrl_47[7:0]
| CDA_CTRL4 | e8 | R/W | cda_ctrl_4f[7:0]
Test Registers | MBIST | FC | R/W |  |  | DAE_MIBIST_DONE | sram16x32_fail | sram128x32_b_fail | sram128x32_a_fail | sram384x32_fail | DAE_MIBIST_EN | 0
[8 empty] | PB_MIBIST_DONE | sram128x20_fail | sram256x20_fail | PB_MIBIST_EN
| SCAN | FD | R/W | [7 empty] | Scan_mode | 0
| Test Key | FE | R/W | TEST_KEY1 | [7 empty] | 0
TEST_KEY2
| Software Reset | FF | R/W | SOFT_RESET | [7 empty] | 0
RESERVED

## Normal Registers Description
ADDR(Hex) | Register Name | BIT | Name | Description | Default Setting
0x00 | clock control register | [7:5] | FS_SEL[2:0] | show the auto detect-ed sample rate (also refer to FS_128k and Fs_64k) 3'b000: Fs=32k; 3'b001: Fs=192k; 3'b010: Fs=96k; 3'b011: Fs=44.1k/48k; 3'b100: Fs=16k; 3'b101: Fs=22.05k/24k; 3'b110: Fs=8k; 3'b111: Fs=11.025k/12k; | 3'b011
|  | [4:2] | MCLK_FREQ[2:0] | show the auto detect-ed MCLK(or BCLK if PLL source select BCLK) to WS ratio 3'b000: 64 x Fs 3'b001: 128 x Fs 3'b010: 192 x Fs 3'b011: 256 x Fs 3'b100: 384 x Fs 3'b101: 512 x Fs 3'b110: 64 x Fs 3'b111: 64 x Fs | 3'b011
|  | [1] | FS_128K | show the auto detect-ed sample rate (also refer to FS_SEL) 1:Fs = 128k | 0
|  | [0] | FS_64K | show the auto detect-ed sample rate (also refer to FS_SEL) 1:Fs = 64k | 0
0x01 | Device ID register | [7:0] | CHIP_VERSION | Chip Version | 8'hA1
0x02 | Error status register | [7] | MCLK_ERR | MCLK error indicator 0: No error 1: MCLK error | 8'h00
|  | [6] | PLL_LOCK_ERR | PLL lock error indicator 0: No error 1: PLL lock error
|  | [5] | BCLK_ERR | BCLK error indicator 0: No error 1: BCLK error
|  | [4] | WS_ERR | WS error indicator 0: No error 1: WS error
|  | [3] | FRAME_SLIP | Frame slip error indicator 0: No error 1: Frame slip error
|  | [2] | CLIP_INDICATOR | Audio clipping indicator 0: No audio clipping 1: Audio Clipping
|  | [1] | OC_OT_OV_UV | OC/OT/OV/UV error indicator 0: No error 1: OC/OT/OV/UV error
|  | [0] | OTW | OTW indicator 0: No OT warning 1: OT warning
0x03 | System control register 1 | [7] | PRE_HPF_EN | enable DC-blocking HPF before ADSP 0:disable 1:enable (default) | 1
|  | [6] | POST_HPF_EN | enable DC-blocking HPF after ADSP 0:disable (default) 1:enable | 0
|  | [5] | SOFT_HARD_RECOVERY | select un-mute mode on recovery from clock error 0:soft-unmute on clock error recovery 1:hard-unmute on clock error recovery (default) | 1
|  | [4] | OL_BYPASS | Overload protection Bypass 0:enable (default) 1:bypass | 0
|  | [3:2] | OL_ratio[1:0] | Overload protection threshold | 0
|  | [1:0] | DE_EMPHASIS[1:0] | de-emphasis mode 2'b00: no de-emphsis;(default) 2'b01: de-emphsis@fs=32k; 2'b10: de-emphsis@fs=44.1k; 2'b11: de-emphsis@fs=48k; | 2'b00
0x04 | Serial data interface register | 5 | AIF_TRIG_MODE | trig generated every 256 bclk mode, not related to Ws 0:disable (default) 1:enable | 0
|  | 4 | AIF_LR_SWAP | swap left / right channnel data 0:no swap (default) 1:swap | 0
|  | [3:0] | AIF_FORMAT[3:0] | audio interface data format 4'b0000: Right-Justified 16bit 4'b0001: Right-Justified 20bit 4'b0010: Right-Justified 24bit 4'b0011: I2S-Justified 16bit 4'b0100: I2S-Justified 20bit 4'b0101: I2S-Justified 24bit 4'b0110: Left-Justified 16bit 4'b0111: Left-Justified 20bit 4'b1000: Left-Justified 24bit | 4'b0101
0x05 | System control register 2 | 7 | MIDZ_EN | enable midz mode for startup 0:disable (default) 1:enable | 0
|  | 6 | ALL_CH_PD | power control for all channel 1:power down (default) 0:power on | 1
|  | [5] | PWM_CH_INV | All PWM channels (A/B/C/D) inverted. 0: Normal (Not inverted) 1: Inverted | 0
|  | [4] | dac_mute | mute dac mod 1: mute | 0
|  | [3] | SUB_CH_MOD | Sub channel BTL mode select 0: AD mode(default) 1: BD mode | 0
|  | [2] | MODE_SEL | mode select 0: 2.0 (default) 1: 2.1 | 0
|  | [1] | A_SEL | ADDR pin direction select 0: ADDR pin as input(default) 1: ADDR pin as output for interrupt output | 0
|  | [0] | DAC_EN | enable dac 0: DAC disable(default) 1: DAC enable | 0
0x06 | Soft Mute | [2] | SOFT_MUTE_CH3 | Channel 3 soft mute 0: soft unmute 1: soft mute | 0
|  | [1] | SOFT_MUTE_CH2 | Channel 2 soft mute 0: soft unmute 1: soft mute | 0
|  | [0] | SOFT_MUTE_CH1 | Channel 1 soft mute 0: soft unmute 1: soft mute | 0
0x07 | Volume Register 0 | [7:0] | vol_master | Master volume： 00000000: 24dB 00110000: 0dB … 11111110: -103dB 11111111: soft mute | 8'b11111111
0x08 | Volume Register 1 | [7:0] | vol_ch1 | Channel 1 volume： 00000000: 24dB 00110000: 0dB … 11111110: -103dB 11111111: soft mute | 8'b00110000
0x09 | Volume Register 2 | [7:0] | vol_ch2 | Channel 2 volume： 00000000: 24dB 00110000: 0dB … 11111110: -103dB 11111111: soft mute | 8'b00110000
0x0A | Volume Register 3 | [7:0] | vol_ch3 | Channel 3 volume： 00000000: 24dB 00110000: 0dB … 11111110: -103dB 11111111: soft mute | 8'b00110000
0x0B | IRQ Mask register | 7 | MCLK_ERR_MASK | mask mclk frequency change error interrupt 1=mask | 0
|  | 6 | PLL_LOCK_ERR_MASK | mask PLL unlock error interrupt 1=mask | 0
|  | 5 | BCLK_ERR_MASK | mask BCLK frequency change error interrupt 1=mask | 0
|  | 4 | WS_ERR_MASK | mask frame signal frequency change error interrupt 1=mask | 0
|  | 3 | FRAME_SLIP_MASK | mask frame trig to internal trig ralationship change error interrupt 1=mask | 0
|  | 2 | CLIP_INDICATOR_MASK | mask data clipping happen interrupt 1=mask | 0
|  | 1 | OC_OT_OV_UV_MASK | mask backend(power stage) error interrupt 1=mask | 0
|  | 0 | RESERVED
0x0C | System control register 3 | [7:4] | SR_HOLD[3:0] | sr control hold time
|  | [3:2] | Operation Voltage[1:0] | operation voltage 00:24V(default) 01:18V 10:12V 11:8V | 2'b00
|  | 1 | SMART_DLY_EN | smart PWM delay compensation 0:disable (default) 1:enable | 0
|  | 0 | SMART_SR_EN | smart PWM slewrate compensation 0:disable (default) 1:enable | 0
0x0E | Volume Configuration | [6] | CH4_VOL_SEL | subchannel (ch4) volume selection 0: Subchannel (ch4) volume = ch1 volume 1: Subchannel (ch4) volume = register 0x0A | 0
|  | [5] | CH3_VOL_SEL | Ch3 volume selection 0: Ch3 volume = ch2 volume 1: Ch3 volume = register 0x0A | 0
|  | [1:0] | VOL_SLEW | Volume slew rate Sample Rate (KHz) Approximate Ramp Rate 8/16/32 125us/step 11.025/22.05/44.1 90.7us/step 12/24/48 83.3us/step 00: Volume slew 512 steps (43-ms volume ramp time at 48 KHz) 01: Volume slew 1024 steps (85-ms volume ramp time at 48 KHz) 10: volume slew 2048 steps (171-ms volume ramp time at 48 KHz) 11: Volume slew 256 steps (21-ms volume ramp time at 48 KHz) | 2'b01
0x11 | Inter-Channel Delay A | [7:0] | INTERCHANNEL_DELAY_A | Interchannel Delay for PWM Channel OUT_A 8bit signed value, -128~127 cycles | 0
0x12 | Inter-Channel Delay B | [7:0] | INTERCHANNEL_DELAY_B | Interchannel Delay for PWM Channel OUT_B 8bit signed value, -128~127 cycles | 0
0x13 | Inter-Channel Delay C | [7:0] | INTERCHANNEL_DELAY_C | Interchannel Delay for PWM Channel OUT_C 8bit signed value, -128~127 cycles | 0
0x14 | Inter-Channel Delay D | [7:0] | INTERCHANNEL_DELAY_D | Interchannel Delay for PWM Channel OUT_D 8bit signed value, -128~127 cycles | 0
0x10 | Modulation limit register | [3] | MPDC_BYPASS | Bypass of the PWM MAX duty cycle limitation 0: Don't bypass 1: Bypass PWM MAX duty cycle limitation | 0
|  | [2:0] | MAX_PWM_DUTY_CYCLE | Define the maximum duty cycle of PWM output 3'b000: 99.2% 3'b001: 98.4% 3'b000: 97.7% 3'b000: 96.9% 3'b000: 96.1% 3'b000: 95.3% 3'b000: 94.5% 3'b000: 93.8% | 3'b010
0x11 | IC delay channel 1 | [7:0] | INTER_CH_DELAY_ChA | Interchannel Delay for PWM Channel A 8'b00000000: 0 PWM cycles 8'b01111111: 127 PWM cycles 8'b10000000: -128 PWM cycles | 8'hAC
0x12 | IC delay channel 2 | [7:0] | INTER_CH_DELAY_ChB | Interchannel Delay for PWM Channel B 8'b00000000: 0 PWM cycles 8'b01111111: 127 PWM cycles 8'b10000000: -128 PWM cycles | 8'hAC
0x13 | IC delay channel 3 | [7:0] | INTER_CH_DELAY_ChC | Interchannel Delay for PWM Channel C 8'b00000000: 0 PWM cycles 8'b01111111: 127 PWM cycles 8'b10000000: -128 PWM cycles | 8'h54
0x14 | IC delay channel 4 | [7:0] | INTER_CH_DELAY_ChD | Interchannel Delay for PWM Channel D 8'b00000000: 0 PWM cycles 8'b01111111: 127 PWM cycles 8'b10000000: -128 PWM cycles | 8'h54
0X19 | PWM shutdown group registers | [4] | CHD_SD_GROUP | PWM Channel D shutdown 0: Not Shutdown 1: Shutdown | 0
|  | [3] | CHC_SD_GROUP | PWM Channel C shutdown 0: Not Shutdown 1: Shutdown | 0
|  | [2] | CHB_SD_GROUP | PWM Channel B shutdown 0: Not Shutdown 1: Shutdown | 0
|  | [1] | CHA_SD_GROUP | PWM Channel A shutdown 0: Not Shutdown 1: Shutdown | 0
0x1A | Start/stop period register | [7] | SSTIMER_DIS | SSTIMER Enable/Disable 0: SSTIMER enabled 1: SSTIMER disabled | 0
|  | [4:0] | START_STOP_PERIOD | Start/Stop period 5'b00XXX No 50% duty cycle start/stop period 5'b01000 16.5ms 50% duty cycle start/stop period 5'b01001 23.9ms 50% duty cycle start/stop period 5'b01010 31.4ms 50% duty cycle start/stop period 5'b01011 40.4ms 50% duty cycle start/stop period 5'b01100 53.9ms 50% duty cycle start/stop period 5'b01101 70.3ms 50% duty cycle start/stop period 5'b01110 94.2ms 50% duty cycle start/stop period 5'b01111 125.7ms 50% duty cycle start/stop period 5'b10000 164.6ms 50% duty cycle start/stop period 5'b10001 239.4ms 50% duty cycle start/stop period 5'b10010 314.2ms 50% duty cycle start/stop period 5'b10011 403.9ms 50% duty cycle start/stop period 5'b10100 538.6ms 50% duty cycle start/stop period 5'b10101 703.1ms 50% duty cycle start/stop period 5'b10110 942.5ms 50% duty cycle start/stop period 5'b10111 1256ms 50% duty cycle start/stop period 5'b11000 1728ms 50% duty cycle start/stop period 5'b11001 2513ms 50% duty cycle start/stop period 5'b11010 3299ms 50% duty cycle start/stop period 5'b11011 4241ms 50% duty cycle start/stop period 5'b11100 5655ms 50% duty cycle start/stop period 5'b11101 7388ms 50% duty cycle start/stop period 5'b11110 9897ms 50% duty cycle start/stop period 5'b11111 13196ms 50% duty cycle start/stop period | 5'b01111
0x1B | Clock select register | 7 | PLL_SET_DONE | Indicate PLL set is done (read only) 1:done | 0
|  | 5 | CLK_DET_DONE | Indicate clock detection is done (read only) 1:done | 0
|  | 4 | Auto_FS_CHANGE_DIS | disable auto frame change detect 0:enable (default) 1:disable | 0
|  | [3:2] | PLL SOURCE | PLL clock source selection 2'b00:MCLK 2'b01:BCLK 2'b10:WS 2'b11:WS | 2'b00
|  | 0 | PLL DIS | disable PLL 1:disable | 0
0x1C | BKND ERR | 6 | BKND_RESET_BYPASS | bypass backend err auto reset function 1:bypass | 0
|  | [5:4] | BKND_RESET_CLK_SEL[1:0] | select backend reset period count clock 0:1x clock;(default) 1:16x 2:128x 3:2^17x | 0
|  | [3:0] | BKND_RESET_PERIOD[3:0] | backend reset wait period 4'b0010 | 4'b0010
0x1D | Clock FORCE register | [7:4] | FS_SEL_force | Frame freq force 4'b0000: Fs=192k;Fs=32k; 4'b0001: Fs=128k; 4'b0010: Fs=96k; 4'b0011: Fs=64k; 4'b0100: Fs=44.1k/48k; (default) 4'b0101: Fs=32k; 4'b0110: Fs=22.05k/24k; 4'b0111: Fs=16k; 4'b1000: Fs=11.025k/12k; 4'b1001: Fs=8k; | 4'b0100
|  | [3:1] | MCLK_FREQ_force | MCLK (and BCLK ratio) to frame ratio force 3'b000: 64 x Fs 3'b001: 128 x Fs 3'b010: 192 x Fs 3'b011: 256 x Fs (default) 3'b100: 384 x Fs 3'b101: 512 x Fs 3'b110: 64 x Fs 3'b111: 64 x Fs | 3'b011
|  | 0 | Auto_CLK_DET_DIS | disable clock auto detection, use forced clock value as clock setting 0:enable (default) 1:disable | 0
0x1E | PLL LOCK register | 7 | PLL_LP_MODE | pll low power mode enable (low power VCO) 1:enable | 0
|  | 6 | PLL_LOCK_BYPASS | pll lock detect bypass, pll_lock always be set to 1; 1:bypass | 0
|  | [5:4] | PLL_LOCK_WAIT[1:0] | set lock signal after wait for a time after detecting lock err less than error for specfic times 2'b00:333us @12.288MHz(default) 2'b01:1333us 2'b10:5333us 2'b11:21333us | 2'b00
|  | [3:2] | PLL_LOCK_TIMES[1:0] | set lock signal after count specfic times for counting error less than specfic error 2'b00:8(default) 2'b01:16 2'b10:32 2'b11:64 | 2'b00
|  | [1:0] | PLL_LOCK_ERR[1:0] | set lock signal after counting error less than specfic error 2'b00:0.1%(default) 2'b01:0.2% 2'b10:0.4% 2'b11:0.8% | 2'b00
0x1F | FE PWM output shutdown register | [3:0] | FE_SD_CH_[3:0] | Shutdown the FE PWM output for CH D/C/B/A 0=Normal 1=Channel Shutdown | 4'b0000
0x20 | Input Mux Register | byte1[5:4] | CH1_SOURCE_SEL[1:0] | channel 1 source selection channel 1 source select 2'b00: SDIN-L to channel 1 2'b01: SDIN-R to channel 1 others: Ground(0) to channel 1 | 2'b00
|  | byte1[1:0] | CH2_SOURCE_SEL[1:0] | channel 2 source selection channel 2 source select 2'b00: SDIN-L to channel 2 2'b01: SDIN-R to channel 2 others: Ground(0) to channel2 | 2'b01
0x21 | Channel 4 Source Select | byte2[0] | CH4_SOURCE_SEL[00] | channel 4 source selection channel 4 source select 1'b0: (L+R)/2 1'b1: left-channel post BQ | 1
0x25 | PWM Output MUX register | byte1[5:4] | MUX_TO_OUT_A | Multiplex to PWM OUT_A 2'b00: Multiplex PWM1 to OUT_A 2'b01: Multiplex PWM2 to OUT_A 2'b10: Multiplex PWM3 to OUT_A 2'b11: Multiplex PWM4 to OUT_A | 2'b00
|  | byte1[1:0] | MUX_TO_OUT_B | Multiplex to PWM OUT_B 2'b00: Multiplex PWM1 to OUT_B 2'b01: Multiplex PWM2 to OUT_B 2'b10: Multiplex PWM3 to OUT_B 2'b11: Multiplex PWM4 to OUT_B | 2'b10
|  | byte2[5:4] | MUX_TO_OUT_C | Multiplex to PWM OUT_C 2'b00: Multiplex PWM1 to OUT_C 2'b01: Multiplex PWM2 to OUT_C 2'b10: Multiplex PWM3 to OUT_C 2'b11: Multiplex PWM4 to OUT_C | 2'b01
|  | byte2[1:0] | MUX_TO_OUT_D | Multiplex to PWM OUT_D 2'b00: Multiplex PWM1 to OUT_D 2'b01: Multiplex PWM2 to OUT_D 2'b10: Multiplex PWM3 to OUT_D 2'b11: Multiplex PWM4 to OUT_D | 2'b11
0x26 | PLL SETTING STATUS | byte0[6:0],byte1[7:0] | PLL_M [14:0] | PLL multiply ratio, 15bit, read only pll out = M* pll_ref
|  | byte2[4:3] | PLL_LOCK_RATIO [1:0] | PLL lock ratio, 2 bit, read only 3 for 32k mode; 2 for normal mode
|  | byte2[2:0] | PLL_LOCK_DIV2[2:0] | PLL lock ratio divider, 2nd stage, read only
|  | byte3[7:0] | PLL_LOCK_DIV1[7:0] | PLL lock ratio divider, 1st stage, read only
0x27 | BCLK/MCLK STATUS | byte0[1:0],byte1[7:0] | BCLK_CNT[9:0] | internal BCLK to WS ratio counter number, read only
|  | byte2[1:0],byte3[7:0] | MCLK_CNT[9:0] | internal MCLK to WS ratio counter number, read only
|  | byte2[7],byte0[7:2] | PWM_FRAME_ERR_CNT | internal PWM frame counter value, read only
0x28 | osc_cnt/IRQ_RAW/frame_slip | byte0[7] | PWM_FRAME_ERR | internal PWM frame counter error signal, indicating the PWM frame counter is <=20 or >=40, (normal is ~32) read only
|  | byte0[1:0],byte1[7:0] | OSC_CNT[9:0] | internal OSC to WS ratio counter number, read only
|  | byte2[7] | mclk_loss | indicate mclk loss
|  | byte2[6] | bclk_loss | indicate bclk loss
|  | byte2[5:0] | FRAME_SLIP_CNT[5:0] | internal trig to WS trig counter number, read only
|  | byte3[7] | MCLK_ERR_RAW | raw value of mclk frequency change error interrupt
|  | byte3[6] | PLL_LOCK_ERR_RAW | raw value of PLL unlock error interrupt
|  | byte3[5] | BCLK_ERR_RAW | raw value of BCLK frequency change error interrupt
|  | byte3[4] | WS_ERR_RAW | raw value of frame signal frequency change error interrupt
|  | byte3[3] | FRAME_SLIP_RAW | raw value of frame trig to internal trig ralationship change error interrupt
|  | byte3[2] | CLIP_INDICATOR_RAW | raw value of data clipping happen interrupt
|  | byte3[1] | OC_OT_OV_UV_RAW | raw value of backend(power stage) error interrupt
|  | byte3[0] | RESERVED
0x46 | DRC Control | byte3[5] | DRC_AUTO_LP | DRC complementary low pass filter enable 0: disable 1: enable | 0
|  | byte3[1] | DRC_SUB_EN | Sub channel DRC enable 0: disable 1: enable | 0
|  | byte3[0] | DRC_MAIN_EN | Main channel DRC enable 0: disable 1: enable | 0
0x50 | Bank Switch Control | byte0[7] | 32K_BANK3 | 32KHz use bank 3 0: does not use 1: use | 0
|  | byte0[4] | 48K_BANK3 | 44.1/48KHz use bank 3 0: does not use 1: use | 0
|  | byte0[3] | 16K_BANK3 | 16KHz use bank 3 0: does not use 1: use | 1
|  | byte0[2] | 24K_BANK3 | 22.05/24KHz use bank3 0: does not use 1: use | 1
|  | byte0[1] | 8K_BANK3 | 8KHz use bank 3 0: does not use 1: use | 1
|  | byte0[0] | 12K_BANK3 | 11.025/12KHz use bank 3 0: does not use 1: use | 1
|  | byte1[7] | 32K_BANK2 | 32KHz use bank 2 0: does not use 1: use | 0
|  | byte1[4] | 48K_BANK2 | 44.1/48KHz use bank 2 0: does not use 1: use | 1
|  | byte1[3] | 16K_BANK2 | 16KHz use bank 2 0: does not use 1: use | 0
|  | byte1[2] | 24K_BANK2 | 22.05/24KHz use bank 2 0: does not use 1: use | 0
|  | byte1[1] | 8K_BANK2 | 8KHz use bank 2 0: does not use 1: use | 0
|  | byte1[0] | 12K_BANK2 | 11.025/12KHz use bank 2 0: does not use 1: use | 0
|  | byte2[7] | 32K_BANK1 | 32KHz use bank 1 0: does not use 1: use | 1
|  | byte2[4] | 48K_BANK1 | 44.1/48KHz use bank 1 0: does not use 1: use | 0
|  | byte2[3] | 16K_BANK1 | 16KHz use bank 1 0: does not use 1: use | 0
|  | byte2[2] | 24K_BANK1 | 22.05/24KHz use bank 1 0: does not use 1: use | 0
|  | byte2[1] | 8K_BANK1 | 8KHz use bank 1 0: does not use 1: use | 0
|  | byte2[0] | 12K_BANK1 | 11.025/12KHz use bank 1 0: does not use 1: use | 0
|  | byte3[7] | EQ_BYPASS | bypass EQ (1-7) 0: EQ1-7 ON 1: EQ1-7 OFF | 0
|  | byte3[6] | EQ8_BYPASS | bypass EQ 8 0: EQ8 ON 1: EQ8 OFF | 0
|  | byte3[5] | BANK_MAPPING_SEL | use default mapping or use bank-mapping in bit D31-D8 0: use default mapping 1: use bank-mapping in byte0 - byte2 | 0
|  | byte3[4] | EQ_COEF_SAME | EQ LR coefficients selection 0: EQ L and R coeffcients are separated 1: L and R are ganged for EQ biquads | 0
|  | byte3[2:0] | EQ_COEF_BANK | EQ coeffcient bank selection 000: no bank switching. All updates to DAP 001: configure bank 1 (32KHz by default) 010: configure bank 2 (44.1/48KHz by default) 011: configure bank 3 (other sample rates by default) | 3'b000
0x63 | Noise Gate Control 0 | byte0[4:2] | NG_MAIN_NT | Ch1 and 2 noise threshold noise threshold 000: disbled 001: -108dB 010: -102dB … 111: -72dB | 3'b000
|  | byte0[1:0] | NG_MAIN_SRC | Ch1 and 2 noise gate source signal select 00: max of channel 1,2 and 4 01: max of channel 1 and 2 10: channel 1 11: channel 2 | 2'b00
|  | byte1[4:2] | NG_SUB_NT | Ch3 and 4 noise threshold noise threshold 000: disbled 001: -108dB 010: -102dB … 111: -72dB | 3'b000
|  | byte1[1:0] | NG_SUB_SRC | Ch3 and 4 noise gate source signal select 00: max of channel 1,2 and 4 01: max of channel 1 and 2 1x: channel 4 | 2'b00
0x64 | Noise Gate Control 1 | byte0[3:0] | NG_HT | Noise gate hold time (Based on 48KHz FS) 0000: 5.33ms 0001: 10.67ms … 0100: 85.3ms … 1010: 5.46s | 4'h0100
|  | byte1[7:4] | NG_AT | Noise gate attack time (Based on 48KHz FS) 0000: 11.7ms 0001: 23.4ms … 0110: 750ms … 1010: 12.01 | 3'b110
|  | byte1[3:0] | NG_RT | Noise gate release time (Based on 48KHz FS) 0000: 1.44ms 0001: 2.91ms 0010: 5.84ms ... 1010: 1.50s | 4'b0010

## Audio Engine Description
ADDR(Hex) | Register Name | BIT | Name | Description | Default Setting
0x29 | ch1_bq[0]_coef | byte0[1:0], byte1[7:0], byte2[7:0], byte3[7:0] | b0[25:0] | Channel 1 biquad filter 0 coefficient b0 | 00800000
|  | byte4[1:0], byte5[7:0], byte6[7:0], byte7[7:0] | b1[25:0] | Channel 1 biquad filter 0 coefficient b1 | 00000000
|  | byte8[1:0], byte9[7:0], byte10[7:0], byte11[7:0] | b2[25:0] | Channel 1 biquad filter 0 coefficient b2 | 00000000
|  | byte12[1:0], byte13[7:0], byte14[7:0], byte15[7:0] | a1[25:0] | Channel 1 biquad filter 0 coefficient a1 | 00000000
|  | byte16[1:0], byte17[7:0], byte18[7:0], byte19[7:0] | a2[25:0] | Channel 1 biquad filter 0 coefficient a2 | 00000000
0x2A | ch1_bq[1]_coef | byte0[1:0], byte1[7:0], byte2[7:0], byte3[7:0] | b0[25:0] | Channel 1 biquad filter 1 coefficient b0 | 00800000
|  | byte4[1:0], byte5[7:0], byte6[7:0], byte7[7:0] | b1[25:0] | Channel 1 biquad filter 1 coefficient b1 | 00000000
|  | byte8[1:0], byte9[7:0], byte10[7:0], byte11[7:0] | b2[25:0] | Channel 1 biquad filter 1 coefficient b2 | 00000000
|  | byte12[1:0], byte13[7:0], byte14[7:0], byte15[7:0] | a1[25:0] | Channel 1 biquad filter 1 coefficient a1 | 00000000
|  | byte16[1:0], byte17[7:0], byte18[7:0], byte19[7:0] | a2[25:0] | Channel 1 biquad filter 1 coefficient a2 | 00000000
0x2B | ch1_bq[2]_coef | byte0[1:0], byte1[7:0], byte2[7:0], byte3[7:0] | b0[25:0] | Channel 1 biquad filter 2 coefficient b0 | 00800000
|  | byte4[1:0], byte5[7:0], byte6[7:0], byte7[7:0] | b1[25:0] | Channel 1 biquad filter 2 coefficient b1 | 00000000
|  | byte8[1:0], byte9[7:0], byte10[7:0], byte11[7:0] | b2[25:0] | Channel 1 biquad filter 2 coefficient b2 | 00000000
|  | byte12[1:0], byte13[7:0], byte14[7:0], byte15[7:0] | a1[25:0] | Channel 1 biquad filter 2 coefficient a1 | 00000000
|  | byte16[1:0], byte17[7:0], byte18[7:0], byte19[7:0] | a2[25:0] | Channel 1 biquad filter 2 coefficient a2 | 00000000
0x2C | ch1_bq[3]_coef | byte0[1:0], byte1[7:0], byte2[7:0], byte3[7:0] | b0[25:0] | Channel 1 biquad filter 3 coefficient b0 | 00800000
|  | byte4[1:0], byte5[7:0], byte6[7:0], byte7[7:0] | b1[25:0] | Channel 1 biquad filter 3 coefficient b1 | 00000000
|  | byte8[1:0], byte9[7:0], byte10[7:0], byte11[7:0] | b2[25:0] | Channel 1 biquad filter 3 coefficient b2 | 00000000
|  | byte12[1:0], byte13[7:0], byte14[7:0], byte15[7:0] | a1[25:0] | Channel 1 biquad filter 3 coefficient a1 | 00000000
|  | byte16[1:0], byte17[7:0], byte18[7:0], byte19[7:0] | a2[25:0] | Channel 1 biquad filter 3 coefficient a2 | 00000000
0x2D | ch1_bq[4]_coef | byte0[1:0], byte1[7:0], byte2[7:0], byte3[7:0] | b0[25:0] | Channel 1 biquad filter 4 coefficient b0 | 00800000
|  | byte4[1:0], byte5[7:0], byte6[7:0], byte7[7:0] | b1[25:0] | Channel 1 biquad filter 4 coefficient b1 | 00000000
|  | byte8[1:0], byte9[7:0], byte10[7:0], byte11[7:0] | b2[25:0] | Channel 1 biquad filter 4 coefficient b2 | 00000000
|  | byte12[1:0], byte13[7:0], byte14[7:0], byte15[7:0] | a1[25:0] | Channel 1 biquad filter 4 coefficient a1 | 00000000
|  | byte16[1:0], byte17[7:0], byte18[7:0], byte19[7:0] | a2[25:0] | Channel 1 biquad filter 4 coefficient a2 | 00000000
0x2E | ch1_bq[5]_coef | byte0[1:0], byte1[7:0], byte2[7:0], byte3[7:0] | b0[25:0] | Channel 1 biquad filter 5 coefficient b0 | 00800000
|  | byte4[1:0], byte5[7:0], byte6[7:0], byte7[7:0] | b1[25:0] | Channel 1 biquad filter 5 coefficient b1 | 00000000
|  | byte8[1:0], byte9[7:0], byte10[7:0], byte11[7:0] | b2[25:0] | Channel 1 biquad filter 5 coefficient b2 | 00000000
|  | byte12[1:0], byte13[7:0], byte14[7:0], byte15[7:0] | a1[25:0] | Channel 1 biquad filter 5 coefficient a1 | 00000000
|  | byte16[1:0], byte17[7:0], byte18[7:0], byte19[7:0] | a2[25:0] | Channel 1 biquad filter 5 coefficient a2 | 00000000
0x2F | ch1_bq[6]_coef | byte0[1:0], byte1[7:0], byte2[7:0], byte3[7:0] | b0[25:0] | Channel 1 biquad filter 6 coefficient b0 | 00800000
|  | byte4[1:0], byte5[7:0], byte6[7:0], byte7[7:0] | b1[25:0] | Channel 1 biquad filter 6 coefficient b1 | 00000000
|  | byte8[1:0], byte9[7:0], byte10[7:0], byte11[7:0] | b2[25:0] | Channel 1 biquad filter 6 coefficient b2 | 00000000
|  | byte12[1:0], byte13[7:0], byte14[7:0], byte15[7:0] | a1[25:0] | Channel 1 biquad filter 6 coefficient a1 | 00000000
|  | byte16[1:0], byte17[7:0], byte18[7:0], byte19[7:0] | a2[25:0] | Channel 1 biquad filter 6 coefficient a2 | 00000000
0x30 | ch2_bq[0]_coef | byte0[1:0], byte1[7:0], byte2[7:0], byte3[7:0] | b0[25:0] | Channel 2 biquad filter 0 coefficient b0 | 00800000
|  | byte4[1:0], byte5[7:0], byte6[7:0], byte7[7:0] | b1[25:0] | Channel 2 biquad filter 0 coefficient b1 | 00000000
|  | byte8[1:0], byte9[7:0], byte10[7:0], byte11[7:0] | b2[25:0] | Channel 2 biquad filter 0 coefficient b2 | 00000000
|  | byte12[1:0], byte13[7:0], byte14[7:0], byte15[7:0] | a1[25:0] | Channel 2 biquad filter 0 coefficient a1 | 00000000
|  | byte16[1:0], byte17[7:0], byte18[7:0], byte19[7:0] | a2[25:0] | Channel 2 biquad filter 0 coefficient a2 | 00000000
0x31 | ch2_bq[1]_coef | byte0[1:0], byte1[7:0], byte2[7:0], byte3[7:0] | b0[25:0] | Channel 2 biquad filter 1 coefficient b0 | 00800000
|  | byte4[1:0], byte5[7:0], byte6[7:0], byte7[7:0] | b1[25:0] | Channel 2 biquad filter 1 coefficient b1 | 00000000
|  | byte8[1:0], byte9[7:0], byte10[7:0], byte11[7:0] | b2[25:0] | Channel 2 biquad filter 1 coefficient b2 | 00000000
|  | byte12[1:0], byte13[7:0], byte14[7:0], byte15[7:0] | a1[25:0] | Channel 2 biquad filter 1 coefficient a1 | 00000000
|  | byte16[1:0], byte17[7:0], byte18[7:0], byte19[7:0] | a2[25:0] | Channel 2 biquad filter 1 coefficient a2 | 00000000
0x32 | ch2_bq[2]_coef | byte0[1:0], byte1[7:0], byte2[7:0], byte3[7:0] | b0[25:0] | Channel 2 biquad filter 2 coefficient b0 | 00800000
|  | byte4[1:0], byte5[7:0], byte6[7:0], byte7[7:0] | b1[25:0] | Channel 2 biquad filter 2 coefficient b1 | 00000000
|  | byte8[1:0], byte9[7:0], byte10[7:0], byte11[7:0] | b2[25:0] | Channel 2 biquad filter 2 coefficient b2 | 00000000
|  | byte12[1:0], byte13[7:0], byte14[7:0], byte15[7:0] | a1[25:0] | Channel 2 biquad filter 2 coefficient a1 | 00000000
|  | byte16[1:0], byte17[7:0], byte18[7:0], byte19[7:0] | a2[25:0] | Channel 2 biquad filter 2 coefficient a2 | 00000000
0x33 | ch2_bq[3]_coef | byte0[1:0], byte1[7:0], byte2[7:0], byte3[7:0] | b0[25:0] | Channel 2 biquad filter 3 coefficient b0 | 00800000
|  | byte4[1:0], byte5[7:0], byte6[7:0], byte7[7:0] | b1[25:0] | Channel 2 biquad filter 3 coefficient b1 | 00000000
|  | byte8[1:0], byte9[7:0], byte10[7:0], byte11[7:0] | b2[25:0] | Channel 2 biquad filter 3 coefficient b2 | 00000000
|  | byte12[1:0], byte13[7:0], byte14[7:0], byte15[7:0] | a1[25:0] | Channel 2 biquad filter 3 coefficient a1 | 00000000
|  | byte16[1:0], byte17[7:0], byte18[7:0], byte19[7:0] | a2[25:0] | Channel 2 biquad filter 3 coefficient a2 | 00000000
0x34 | ch2_bq[4]_coef | byte0[1:0], byte1[7:0], byte2[7:0], byte3[7:0] | b0[25:0] | Channel 2 biquad filter 4 coefficient b0 | 00800000
|  | byte4[1:0], byte5[7:0], byte6[7:0], byte7[7:0] | b1[25:0] | Channel 2 biquad filter 4 coefficient b1 | 00000000
|  | byte8[1:0], byte9[7:0], byte10[7:0], byte11[7:0] | b2[25:0] | Channel 2 biquad filter 4 coefficient b2 | 00000000
|  | byte12[1:0], byte13[7:0], byte14[7:0], byte15[7:0] | a1[25:0] | Channel 2 biquad filter 4 coefficient a1 | 00000000
|  | byte16[1:0], byte17[7:0], byte18[7:0], byte19[7:0] | a2[25:0] | Channel 2 biquad filter 4 coefficient a2 | 00000000
0x35 | ch2_bq[5]_coef | byte0[1:0], byte1[7:0], byte2[7:0], byte3[7:0] | b0[25:0] | Channel 2 biquad filter 5 coefficient b0 | 00800000
|  | byte4[1:0], byte5[7:0], byte6[7:0], byte7[7:0] | b1[25:0] | Channel 2 biquad filter 5 coefficient b1 | 00000000
|  | byte8[1:0], byte9[7:0], byte10[7:0], byte11[7:0] | b2[25:0] | Channel 2 biquad filter 5 coefficient b2 | 00000000
|  | byte12[1:0], byte13[7:0], byte14[7:0], byte15[7:0] | a1[25:0] | Channel 2 biquad filter 5 coefficient a1 | 00000000
|  | byte16[1:0], byte17[7:0], byte18[7:0], byte19[7:0] | a2[25:0] | Channel 2 biquad filter 5 coefficient a2 | 00000000
0x36 | ch2_bq[6]_coef | byte0[1:0], byte1[7:0], byte2[7:0], byte3[7:0] | b0[25:0] | Channel 2 biquad filter 6 coefficient b0 | 00800000
|  | byte4[1:0], byte5[7:0], byte6[7:0], byte7[7:0] | b1[25:0] | Channel 2 biquad filter 6 coefficient b1 | 00000000
|  | byte8[1:0], byte9[7:0], byte10[7:0], byte11[7:0] | b2[25:0] | Channel 2 biquad filter 6 coefficient b2 | 00000000
|  | byte12[1:0], byte13[7:0], byte14[7:0], byte15[7:0] | a1[25:0] | Channel 2 biquad filter 6 coefficient a1 | 00000000
|  | byte16[1:0], byte17[7:0], byte18[7:0], byte19[7:0] | a2[25:0] | Channel 2 biquad filter 6 coefficient a2 | 00000000
0x3A | DRC1 ae, (1-ae) | byte0[1:0], byte1[7:0], byte2[7:0], byte3[7:0] | ae[25:0] | DRC1 ennergy filter coeffcient ae | 00800000
|  | byte4[1:0], byte5[7:0], byte6[7:0], byte7[7:0] | (1-ae)[25:0] | DRC1 ennergy filter coeffcient 1-ae | 00000000
0x3B | DRC1 aa, (1-aa) | byte0[1:0], byte1[7:0], byte2[7:0], byte3[7:0] | aa[25:0] | DRC1 attack filter coeffcient aa | 00800000
|  | byte4[1:0], byte5[7:0], byte6[7:0], byte7[7:0] | (1-aa)[25:0] | DRC1 attack filter coeffcient 1-aa | 00000000
0x3C | DRC1 ad, (1-ad) | byte0[1:0], byte1[7:0], byte2[7:0], byte3[7:0] | ad[25:0] | DRC1 decay filter coeffcient ad | 00800000
|  | byte4[1:0], byte5[7:0], byte6[7:0], byte7[7:0] | (1-ad)[25:0] | DRC1 decay filter coeffcient 1-ad | 00000000
0x3D | DRC2 ae, (1-ae) | byte0[1:0], byte1[7:0], byte2[7:0], byte3[7:0] | ae[25:0] | DRC2 ennergy filter coeffcient ae | 00800000
|  | byte4[1:0], byte5[7:0], byte6[7:0], byte7[7:0] | (1-ae)[25:0] | DRC2 ennergy filter coeffcient 1-ae | 00000000
0x3E | DRC2 aa, (1-aa) | byte0[1:0], byte1[7:0], byte2[7:0], byte3[7:0] | aa[25:0] | DRC2 attack filter coeffcient aa | 00800000
|  | byte4[1:0], byte5[7:0], byte6[7:0], byte7[7:0] | (1-aa)[25:0] | DRC2 attack filter coeffcient 1-aa | 00000000
0x3F | DRC2 ad, (1-ad) | byte0[1:0], byte1[7:0], byte2[7:0], byte3[7:0] | ad[25:0] | DRC2 decay filter coeffcient ad | 00800000
|  | byte4[1:0], byte5[7:0], byte6[7:0], byte7[7:0] | (1-ad)[25:0] | DRC2 decay filter coeffcient 1-ad | 00000000
0x40 | DRC1-T | byte0[1:0], byte1[7:0], byte2[7:0], byte3[7:0] | DRC1-T[25:0] | DRC1 threshold | FDA21490
0x41 | DRC1-K | byte0[1:0], byte1[7:0], byte2[7:0], byte3[7:0] | DRC1-K[25:0] | DRC1 slope | 03842109
0x42 | DRC1-O | byte0[1:0], byte1[7:0], byte2[7:0], byte3[7:0] | DRC1-O[25:0] | DRC1 offset | 00084210
0x43 | DRC2-T | byte0[1:0], byte1[7:0], byte2[7:0], byte3[7:0] | DRC2-T[25:0] | DRC2 threshold | FDA21490
0x44 | DRC2-K | byte0[1:0], byte1[7:0], byte2[7:0], byte3[7:0] | DRC2-K[25:0] | DRC2 slope | 03842109
0x45 | DRC2-O | byte0[1:0], byte1[7:0], byte2[7:0], byte3[7:0] | DRC2-O[25:0] | DRC2 offset | 00084210
0x51 | Ch 1 output mixer | byte0[1:0], byte1[7:0], byte2[7:0], byte3[7:0] | CH1_OUTPUT_MIXER_2[25:0] | channel 1 output mixer 2 | 00800000
|  | byte4[1:0], byte5[7:0], byte6[7:0], byte7[7:0] | CH1_OUTPUT_MIXER_1[25:0] | channel 1 output mixer 1 | 00000000
|  | byte8[1:0], byte9[7:0], byte10[7:0], byte11[7:0] | CH1_OUTPUT_MIXER_0[25:0] | channel 1 output mixer 0 | 00000000
0x52 | Ch 2 output mixer | byte0[1:0], byte1[7:0], byte2[7:0], byte3[7:0] | CH2_OUTPUT_MIXER_2[25:0] | channel 2 output mixer 2 | 00800000
|  | byte4[1:0], byte5[7:0], byte6[7:0], byte7[7:0] | CH2_OUTPUT_MIXER_1[25:0] | channel 2 output mixer 1 | 00000000
|  | byte8[1:0], byte9[7:0], byte10[7:0], byte11[7:0] | CH2_OUTPUT_MIXER_0[25:0] | channel 2 output mixer 0 | 00000000
0x53 | Ch 1 input mixer | byte0[1:0], byte1[7:0], byte2[7:0], byte3[7:0] | CH1_INPUT_MIXER_3[25:0] | channel 1 input mixer 3 | 00800000
|  | byte4[1:0], byte5[7:0], byte6[7:0], byte7[7:0] | CH1_INPUT_MIXER_2[25:0] | channel 1 input mixer 2 | 00000000
|  | byte8[1:0], byte9[7:0], byte10[7:0], byte11[7:0] | CH1_INPUT_MIXER_1[25:0] | channel 1 input mixer 1 | 00000000
|  | byte12[1:0], byte13[7:0], byte14[7:0], byte15[7:0] | CH1_INPUT_MIXER_0[25:0] | channel 1 input mixer 0 | 00000000
0x54 | Ch 2 input mixer | byte0[1:0], byte1[7:0], byte2[7:0], byte3[7:0] | CH2_INPUT_MIXER_3[25:0] | channel 2 input mixer 3 | 00800000
|  | byte4[1:0], byte5[7:0], byte6[7:0], byte7[7:0] | CH2_INPUT_MIXER_2[25:0] | channel 2 input mixer 2 | 00000000
|  | byte8[1:0], byte9[7:0], byte10[7:0], byte11[7:0] | CH2_INPUT_MIXER_1[25:0] | channel 2 input mixer 1 | 00000000
|  | byte12[1:0], byte13[7:0], byte14[7:0], byte15[7:0] | CH2_INPUT_MIXER_0[25:0] | channel 2 input mixer 0 | 00000000
0x55 | Ch 3 input mixer | byte0[1:0], byte1[7:0], byte2[7:0], byte3[7:0] | CH3_INPUT_MIXER_2[25:0] | channel 3 input mixer 2 | 00800000
|  | byte4[1:0], byte5[7:0], byte6[7:0], byte7[7:0] | CH3_INPUT_MIXER_1[25:0] | channel 3 input mixer 1 | 00000000
|  | byte8[1:0], byte9[7:0], byte10[7:0], byte11[7:0] | CH3_INPUT_MIXER_0[25:0] | channel 3 input mixer 0 | 00000000
0x56 | Output post-scale | byte0[1:0], byte1[7:0], byte2[7:0], byte3[7:0] | OUTPUT_POST_SCALE[25:0] | channel 1/2 output post scale | 00800000
0x57 | Output pre-scale | byte0[1:0], byte1[7:0], byte2[7:0], byte3[7:0] | OUTPUT_PRE_SCALE[25:0] | channel 1/2 output pre scale, 9.17 format | 00020000
0x58 | ch1 BQ[7] | byte0[1:0], byte1[7:0], byte2[7:0], byte3[7:0] | b0[25:0] | Channel 1 biquad filter 7 coefficient b0 | 00800000
|  | byte4[1:0], byte5[7:0], byte6[7:0], byte7[7:0] | b1[25:0] | Channel 1 biquad filter 7 coefficient b1 | 00000000
|  | byte8[1:0], byte9[7:0], byte10[7:0], byte11[7:0] | b2[25:0] | Channel 1 biquad filter 7 coefficient b2 | 00000000
|  | byte12[1:0], byte13[7:0], byte14[7:0], byte15[7:0] | a1[25:0] | Channel 1 biquad filter 7 coefficient a1 | 00000000
|  | byte16[1:0], byte17[7:0], byte18[7:0], byte19[7:0] | a2[25:0] | Channel 1 biquad filter 7 coefficient a2 | 00000000
0x59 | ch1 BQ[8] | byte0[1:0], byte1[7:0], byte2[7:0], byte3[7:0] | b0[25:0] | Channel 1 biquad filter 8 coefficient b0 | 00800000
|  | byte4[1:0], byte5[7:0], byte6[7:0], byte7[7:0] | b1[25:0] | Channel 1 biquad filter 8 coefficient b1 | 00000000
|  | byte8[1:0], byte9[7:0], byte10[7:0], byte11[7:0] | b2[25:0] | Channel 1 biquad filter 8 coefficient b2 | 00000000
|  | byte12[1:0], byte13[7:0], byte14[7:0], byte15[7:0] | a1[25:0] | Channel 1 biquad filter 8 coefficient a1 | 00000000
|  | byte16[1:0], byte17[7:0], byte18[7:0], byte19[7:0] | a2[25:0] | Channel 1 biquad filter 8 coefficient a2 | 00000000
0x5A | sub-channel BQ[0] | byte0[1:0], byte1[7:0], byte2[7:0], byte3[7:0] | b0[25:0] | sub-channel biquad filter 0 coefficient b0 | 00800000
|  | byte4[1:0], byte5[7:0], byte6[7:0], byte7[7:0] | b1[25:0] | sub-channel biquad filter 0 coefficient b1 | 00000000
|  | byte8[1:0], byte9[7:0], byte10[7:0], byte11[7:0] | b2[25:0] | sub-channel biquad filter 0 coefficient b2 | 00000000
|  | byte12[1:0], byte13[7:0], byte14[7:0], byte15[7:0] | a1[25:0] | sub-channel biquad filter 0 coefficient a1 | 00000000
|  | byte16[1:0], byte17[7:0], byte18[7:0], byte19[7:0] | a2[25:0] | sub-channel biquad filter 0 coefficient a2 | 00000000
0x5B | sub-channel BQ[1] | byte0[1:0], byte1[7:0], byte2[7:0], byte3[7:0] | b0[25:0] | sub-channel biquad filter 1 coefficient b0 | 00800000
|  | byte4[1:0], byte5[7:0], byte6[7:0], byte7[7:0] | b1[25:0] | sub-channel biquad filter 1 coefficient b1 | 00000000
|  | byte8[1:0], byte9[7:0], byte10[7:0], byte11[7:0] | b2[25:0] | sub-channel biquad filter 1 coefficient b2 | 00000000
|  | byte12[1:0], byte13[7:0], byte14[7:0], byte15[7:0] | a1[25:0] | sub-channel biquad filter 1 coefficient a1 | 00000000
|  | byte16[1:0], byte17[7:0], byte18[7:0], byte19[7:0] | a2[25:0] | sub-channel biquad filter 1 coefficient a2 | 00000000
0x5C | ch1 BQ[7] | byte0[1:0], byte1[7:0], byte2[7:0], byte3[7:0] | b0[25:0] | Channel 2 biquad filter 7 coefficient b0 | 00800000
|  | byte4[1:0], byte5[7:0], byte6[7:0], byte7[7:0] | b1[25:0] | Channel 2 biquad filter 7 coefficient b1 | 00000000
|  | byte8[1:0], byte9[7:0], byte10[7:0], byte11[7:0] | b2[25:0] | Channel 2 biquad filter 7 coefficient b2 | 00000000
|  | byte12[1:0], byte13[7:0], byte14[7:0], byte15[7:0] | a1[25:0] | Channel 2 biquad filter 7 coefficient a1 | 00000000
|  | byte16[1:0], byte17[7:0], byte18[7:0], byte19[7:0] | a2[25:0] | Channel 2 biquad filter 7 coefficient a2 | 00000000
0x5D | ch1 BQ[8] | byte0[1:0], byte1[7:0], byte2[7:0], byte3[7:0] | b0[25:0] | Channel 2 biquad filter 8 coefficient b0 | 00800000
|  | byte4[1:0], byte5[7:0], byte6[7:0], byte7[7:0] | b1[25:0] | Channel 2 biquad filter 8 coefficient b1 | 00000000
|  | byte8[1:0], byte9[7:0], byte10[7:0], byte11[7:0] | b2[25:0] | Channel 2 biquad filter 8 coefficient b2 | 00000000
|  | byte12[1:0], byte13[7:0], byte14[7:0], byte15[7:0] | a1[25:0] | Channel 2 biquad filter 8 coefficient a1 | 00000000
|  | byte16[1:0], byte17[7:0], byte18[7:0], byte19[7:0] | a2[25:0] | Channel 2 biquad filter 8 coefficient a2 | 00000000
0x5E | pseudo_ch2 BQ[0] | byte0[1:0], byte1[7:0], byte2[7:0], byte3[7:0] | b0[25:0] | pse-channel biquad filter 8 coefficient b0 | 00800000
|  | byte4[1:0], byte5[7:0], byte6[7:0], byte7[7:0] | b1[25:0] | pse-channel biquad filter 8 coefficient b1 | 00000000
|  | byte8[1:0], byte9[7:0], byte10[7:0], byte11[7:0] | b2[25:0] | pse-channel biquad filter 8 coefficient b2 | 00000000
|  | byte12[1:0], byte13[7:0], byte14[7:0], byte15[7:0] | a1[25:0] | pse-channel biquad filter 8 coefficient a1 | 00000000
|  | byte16[1:0], byte17[7:0], byte18[7:0], byte19[7:0] | a2[25:0] | pse-channel biquad filter 8 coefficient a2 | 00000000
0x60 | Channel 4 (subchannel) output mixer | byte0[1:0], byte1[7:0], byte2[7:0], byte3[7:0] | CH4_OUTPUT_MIXER_1[25:0] | channel 4 (sub-channel) output mixer 1 | 00800000
|  | byte4[1:0], byte5[7:0], byte6[7:0], byte7[7:0] | CH4_OUTPUT_MIXER_0[25:0] | channel 4 (sub-channel) output mixer 0 | 00000000
0x61 | Channel 4 (subchannel) input mixer | byte0[1:0], byte1[7:0], byte2[7:0], byte3[7:0] | CH4_INPUT_MIXER_1[25:0] | channel 4 (sub-channel) input mixer 1 | 00800000
|  | byte4[1:0], byte5[7:0], byte6[7:0], byte7[7:0] | CH4_INPUT_MIXER_0[25:0] | channel 4 (sub-channel) input mixer 0 | 00000000

## Test Registers Description
ADDR(Hex) | Register Name | BIT | Name | Description | Default Setting
0x70 | TEST_RD1
0x71 | PWM_DEBUG | byte0[0] | PWM_FRAME_ERROR | Indicating the PWM frame is asynchronous with DSM frame 0: Normal 1: Error | 0
|  | byte1[0] | PWM_ERROR_CNT | The value of PWM Start Counter when the PWM frame error occurs Should be >20 or <40 when error occurs. | 32
|  | byte2[0] | PWM_START_CNT | The cycles between DSM trigger and PWM frame trigger ~32 cycles for normal operation. For cases when >40 or <20, a PWM frame error will occur. | 32
0x73 | PLL TEST | byte0[6:0],byte1[7:0] | PLL_M_FORCE[14:0] | force M number of PLL
|  | byte2[0] | PLL_TEST | PLL TEST mode enable 1=enable
|  | byte3[7] | PLL_reset_test
|  | byte3[6] | PLL_en_cpexpro
|  | byte3[5:0] | PLL_cp_pro[5:0]
0x74 | TEST1 | byte0[7:3] | DP_EN_DELAY_PERIOD[4:0] | delay time of dp_en after valid is on 2~64*OSC_CLK (324ns~10.4us) | 5'h1F
|  | byte0[2] | AUTO_VALID_OFF_BYPASS | bypass auto valid off after detect backend err 1=bypass | 0
|  | byte0[1] | AIF_192K_FORCE | force audio interface in 192k mode 1=force | 0
|  | byte0[0] | AIF_96K_FORCE | force audio interface in 96k mode 1=force | 0
|  | byte1[7:4] | lin_comp_times[3:0] | linear compensation compare times; | 4'd14
|  | byte1[3] | clk_loss_mask | mask clock loss err for clk err;1=mask | 0
|  | byte1[2] | adsp_bypass | bypass audio dsp engine;1=bypass | 0
|  | byte1[1] | lin_comp_off | disable linear compensation function;1=disable | 0
|  | byte2[7] | osc_src_sel_sw | osc clk source select; 0=osc_clk 1=mclk (if TEST1=1@power up,OSC=mclk pad) | 0
|  | byte2[6] | sys_src_sel_sw | sys clk source select; 0=sys_clk from PLL 1=mclk | 0
|  | byte2[5] | boot_load_done_force | force boot_load_done =1 | 0
|  | byte2[4] | Test_pad_out_en1 | Test pad output enable;refer to "digital test table" | 0
|  | byte2[3:0] | TEST_OUT_SEL[3:0] | Test pad output source select;refer to "digital test table" | 0
|  | byte3[7] | pb_sram_cen_forcel | pb_sram_cen always be L | 0
|  | byte3[4] | Test_pad_out_en2 | IRQ pad test output enable | 0
|  | byte3[3:0] | TEST_OUT_SEL2[3:0] | IRQ pad test output source select | 0
0x75 | TEST2 | byte0[7:0] | CDA_CTRL_START_ADDR | define the read/write option start address; | 0
|  | byte1[7:0] | CDA_CTRL_END_ADDR | define the read/write option end address | 0
|  | byte2[4] | CDA_reg_test | use test register to control CDA internal regs: 0= use CDD auto control; 1=use test regs | 0
|  | byte2[1] | CDA_READ_EN | write 1 to trig a CDA001 read | 0
|  | byte2[0] | CDA_WRITE_EN | write 1 to trig a CDA001 write | 0
0x76 | TEST3 | byte0[0] | PWM_TEST_EN | PWM test register to output 1/0 to the PWM output for CDA psg test;1=enable | 0
|  | byte0[1] | PWM_TEST_POL | 0=output low, 1=output high | 0
|  | byte0[4] | DAC_OUT_FORCE | force a dedicate dac data output | 0
|  | byte0[5] | DAC_SIGN_FORCE_VALUE | dac output signature forced value;1= positive;0=negtive | 0
|  | byte0[6] | DAC_SIGN_FORCE | force dac sign to use dac output signature forced value | 0
|  | byte1[7:0] | DAC_OUT_FORCE_VALUE[15:8] | dac output forced value high 8 bit | 0
|  | byte2[7:0] | DAC_OUT_FORCE_VALUE[7:0] | dac output forced value low 8 bit | 0
0x77 | ANA_TEST | byte0 [7:0] | ana_tst_sel[7:0] |  | 0
|  | byte1 [7:0] | ana_tst_sel[7:0] |  | 0
0x7e | LOGIC_BIST1 | byte2 [0] | PWM_BIST_RUN | Write 1 to PWM_BIST_RUN to start PWM bist | 0
|  | byte2[2:1] | PWM_BIST_MUX | Select which PWM channel for the Logic BIST test
|  | byte0 [7:0],byte1[7:0] | PWM_BIST_SEED | Write the seed of generating the Pseudo-random pattern for the PWM Logic BIST pattern generation | 1:Fs = 64k
0x7f | LOGIC_BIST2 | byte0 [0] | PWM_BIST_DONE | The R/O status of the PWM Logic BIST; 0=Not done, 1=Done | 0
|  | byte1 [7:0], byte2[7:0] | PWM_BIST_RESULT | The result register of the PWM Logic BIST | 0
0xb0 | OTP_TEST | byte0 [7] | OTP_VPP_RDY_OVR1 | OTP VPP ready flag override1; The OTP control block will check the OTP VPP ready signal before enter progam mode. It should be 1 to enter the OTP progam mode This bit decides which signal to be checked. 0: raw otp_vpp_rdy 1: raw otp_vpp_rdy is overrided to 1 | 0
|  | byte0 [6:5] | OTP_VPP_RDY_OVR2 | OTP VPP ready flag override2; The OTP control block will check the OTP VPP ready signal before finish the OTP program. It should be 1 during the OTP program and be 0 to leave the OTP progam mode This bit decides which signal to be checked. 0: raw otp_vpp_rdy 1: raw otp_vpp_rdy is overrided to 1 2: raw otp_vpp_rdy is overrided to 0 | 0
|  | byte0 [1] | PPROG_OVR | OTP program signal override 0: not overrided 1: overrided to 1 | 0
0xb1 | OTP_STATUS | byte0[7] | OTP_IDLE | OTP slave idle flag 0: OTP slave is not idle 1: OTP slave is idle | 1
|  | byte0[6] | OTP_VPP_RDY | OTP VPP ready flag 0: OTP VPP is not ready 1: OTP VPP is ready | 0
|  | byte0[5:3] | OTP_SEQ_STATE | OTP sequence state flag: OTP sequencer status 000: Idle 001: Enable OTP read 010: OTP load 011: digital interface access active 100: Enable OTP write 101: Enable OTP PPROG 110: Progam OTP | 0
|  | byte0[0] | OTP_DMA_IDLE | OTP DMA idle flag 0: OTP DMA is not idle 1: OTP DAM is idle | 1
0xb2 | OTP_WR_CFG | byte0[0] | OTP_WR | OTP write, OTP register data is written to OTP cell when this register is writte 0: none oepration 1: OTP register data is written to OTP cell | 0
0xb3 | OTP_RD_CFG | byte0[1:0] | OTP_PTM | OTP PTM control, and OTP data is read from OTP cell to OTP register when this register is written | 0
0xb4 | OTP_CLK_CFG | byte0[1] | OTP_RD_EN | OTP read enable 0: OTP read enabled 1: OTP read disabled | 0
|  | byte0[0] | OTP_WR_EN | OTP write enable 0: OTP write enabled 1: OTP write disabled | 0
0xFE | Test Key | byte0 [7:0] | TEST_KEY1 | Write 0x47 as the key for TEST_KEY1 to unlock test registers
|  | byte1 [7:0] | TEST_KEY2 | Write 0x11 as the key for TEST_KEY2 to unlock test registers
|  | 1 | FS_128K
|  | 0 | FS_64K | show the auto detect-ed sample rate (also refer to FS_SEL)
0xFF | Soft Reset | byte0 [7:0] | SOFT_RESET | Write 0x0 to SOFT_RESET register to generate a software reset

## OTP Registers Description
ADDR(Hex) | Register Name | BIT | Name | Description | Default Setting
0x80 | I2C ADDR | [7:1] | I2C_OTP_ADDR[6:0] | OTP I2C addr
|  | [0] | I2C_ADDR_OTP_SEL | use otp value for I2C addr: 1=use OTP; 0=default I2C addr | 0
0x81 | pad_drv_trim | [7:6] | padd_drv_trim[1:0] | PWMD pad driven ability trim 00:=11mA; 01:=12mA; 10:=15mA; 11:=20mA; | 2'b00
|  | [5:4] | padc_drv_trim[1:0] | PWMC pad driven ability trim 00:=11mA; 01:=12mA; 10:=15mA; 11:=20mA; | 2'b00
|  | [3:2] | padb_drv_trim[1:0] | PWMB pad driven ability trim 00:=11mA; 01:=12mA; 10:=15mA; 11:=20mA; | 2'b00
|  | [1:0] | pada_drv_trim[1:0] | PWMA pad driven ability trim 00:=11mA; 01:=12mA; 10:=15mA; 11:=20mA; | 2'b00
0x82 | ANA_TRIM2 | [7:0] | ana_trim[15:8] |  | 8'b0
0x83 | DAC_trim1
|  | [4] | dac_Fs_half | dac mod half Full scale mode enable; 1=enable | 1'b0
|  | [3] | dac_unit_mode | dac unit mapping mode: 1=enable | 1'b0
|  | [2] | mod_scramble_h_bypass | dac mod h_scramble bypass; 1=bpass | 1'b0
|  | [1] | mod_scramble_m_bypass | dac mod m_scramble bypass;1=bpass | 1'b0
|  | [0] | mod_scramble_l_bypass | dac mod l_scramble bypass;1=bpass | 1'b0
0x84 | PWM CTRL | [7] | DSM_SCALE_SEL | dsm scaling value select: 0=1/32;(default) 1=1/16; | 0
|  | [5] | Valid_gen_dis | Disable digital 1/4 cycle VALID signal generation: 0=enable;(default) 1=disable; | 0
|  | [4] | lin_comp_sel | select linear compensation mode;0=int;1=taylor | 0
|  | [3] | PWM_MOD | pwm modulation mode; 0=signal side;(default) 1=double side; | 0
|  | [2] | PWM_FREQ | pwm modulation frequency; 0=384KHz;(default) 1=768KHz; | 0
|  | [1:0] | PWM_BIT[7:0] | PWM bit-width: 0=9 bit;(default) 1=8 bit; 2=7 bit; 3=6 bit; | 0
0x85 | CHAN1_2_delay | [7:4] | DELAY_CHB[3:0] | channel delay of channel B 0~15 | 0
|  | [3:0] | DELAY_CHA[3:0] | channel delay of channel A 0~15 | 0
0x86 | CHAN3_4_delay | [7:4] | DELAY_CHD[3:0] | channel delay of channel D 0~15 | 0
|  | [3:0] | DELAY_CHC[3:0] | channel delay of channel C 0~15 | 0
0x87 | OFFSET_CHA | [7:0] | OFFSET_TRIM_CHA[7:0] | DC offset trim channel A:offset = (-128~127）*64;24bit full scale | 8'b0
0x88 | OFFSET_CHB | [7:0] | OFFSET_TRIM_CHB[7:0] | DC offset trim channel B:offset = (-128~127）*64;24bit full scale | 8'b0
0x89 | OFFSET_CHC | [7:0] | OFFSET_TRIM_CHC[7:0] | DC offset trim channel C:offset = (-128~127）*64;24bit full scale | 8'b0
0x8a | OFFSET_CHD | [7:0] | OFFSET_TRIM_CHD[7:0] | DC offset trim channel D:offset = (-128~127）*64;24bit full scale | 8'b0
0x8b | DAC_trim2 | [7] | pwm_dsm_sel | an error feedback pwm dsm select;1=using new PWM DSM | 1'b0
|  | [6:5] | dac_clk_freq | dac clock frequency selection: 00=64x(3.072MHz); 01=128x(6.144MHz); 10/11=256x(12.288MHz); | 2'b00
|  | [4] | dac_mod_lpf_en | dac mod lpf enable;1=enable | 1'b0
|  | [3] | mod_dither_hi_sel | dac mod dither 2x select;1=using 2x dither | 1'b0
|  | [2] | mod_dither_bypass | dac mod dither bypass;1=bypass | 1'b0
|  | [1] | mod_offset_lo_sel | dac mod lo offset select;1=using 0.5x offset | 1'b0
|  | [0] | mod_offset_bypass | dac mod offset bypass;1=bypass | 1'b0
0x8c | ANA_TRIM | [7:0] | ana_trim[7:0]
0x8d | SYS_TRIM1 | [7] | PLL_32k_MODE_DIS | disable PLL 32K mode; 1=disable | 10
|  | [6] | frame_slip_recovery_en | enable frame_slip err to re-start a clk setting seq;1=enable | 0
|  | [5] | clk_err_reset_en | if psg is on, and clk err happens;shut down; redo the power up seq while the clock is back to work;1=enable | 0
|  | [4] | clk_err_zero_out_bypass | if psg is on, and clk err happens, output 50% duty cycle;not power down 1=bypass | 0
|  | [3] | Seq_dp_mute_bypass | bypass dp power down mute; 1=bypass | 0
|  | [2] | AIF_OS_DIS | disable down sample in audio interface for 192K/92K to 48KHz; 1=disable | 0
|  | [1] | auto_cda_config_bypass | bypass auto CDA config (power up / enable config) | 0
|  | [0] | startup_mbist_bypass | bypass startup mbist operation | 0
0x8e | SYS_TRIM2 | [7] | pwm_dsm_coef_sel | anotehr set of dsm coef sel;1=using new coef | 0
|  | [6] | pwm_dither_hi | PWM dither high;1=use 2x dither | 0
|  | [5] | pwm_dither_dis | PWM dither disable;1=disable | 0
|  | [4] | fir11_dac_mode_force | force low ripple mode in fir11 for both dac/PWM; 1=pwm and DAC;0=dac | 0
|  | [3] | fir11_dac_mode_dis | disable low ripple mode in fir11 for dac | 0
|  | [2] | hsr_mode_force | force enable 96k/192k mode in audio interface and playback engine for both PWM and DAC;1=pwm and DAC;0=dac | 0
|  | [1] | pb_dac_hsr_mode_dis | disable dac 96k/192k mode in playbakc engine (down to 48k) | 0
|  | [0] | aif_dac_hsr_mode_dis | disable dac 96k/192k mode in audio interface (down to 48k) | 0
0x8f | SYS_TRIM3 | [7:2] | bias_itrim[5:0] | Bias current trim | 0
|  | [1] | dsm_scale_bypass | bypass dsm scale | 0
|  | [0] | sc_clk_div16 | divider sc clk 16 times ~400KHz | 0
0x90 | OSC_TRIM |  |  |  | 0
|  | [5] | clk_oor_err_bypass | bypass clk(BCLK/MCLK/WS) out of range err | 0
|  | [4:0] | OSC_TRIM[4:0] | osc trim | 0
0xA8 | DAC_UNIT_en | [7] | dac_unit[7]_en | enable dac unit [7]: 1= enable | 0
|  | [6] | dac_unit[6]_en | enable dac unit [6]: 1= enable | 0
|  | [5] | dac_unit[5]_en | enable dac unit [5]: 1= enable | 0
|  | [4] | dac_unit[4]_en | enable dac unit [4]: 1= enable | 0
|  | [3] | dac_unit[3]_en | enable dac unit 3]: 1= enable | 0
|  | [2] | dac_unit[2]_en | enable dac unit [2]: 1= enable | 0
|  | [1] | dac_unit[1]_en | enable dac unit [1]: 1= enable | 0
|  | [0] | dac_unit[0]_en | enable dac unit [0]: 1= enable | 0
0xA9 | DAC_UNIT_SEL0 | [7:6] | dac_unit3_sel[1:0] | mapping unit3 to input 0~3： 2'b00: mapping to input 0; 2'b01: input 1; 2'b10: input 2; 2'b11: input 3; | 2'b00
|  | [5:4] | dac_unit2_sel[1:0] | mapping unit2 to input 0~3： 2'b00: mapping to input 0; 2'b01: input 1; 2'b10: input 2; 2'b11: input 3; | 2'b00
|  | [3:2] | dac_unit1_sel[1:0] | mapping unit1 to input 0~3： 2'b00: mapping to input 0; 2'b01: input 1; 2'b10: input 2; 2'b11: input 3; | 2'b00
|  | [1:0] | dac_unit0_sel[1:0] | mapping unit0 to input 0~3： 2'b00: mapping to input 0; 2'b01: input 1; 2'b10: input 2; 2'b11: input 3; | 2'b00
0xAA | DAC_UNIT_SEL1 | [7:6] | dac_unit7_sel[1:0] | mapping unit7 to input 0~3： 2'b00: mapping to input 0; 2'b01: input 1; 2'b10: input 2; 2'b11: input 3; | 2'b00
|  | [5:4] | dac_unit6_sel[1:0] | mapping unit6 to input 0~3： 2'b00: mapping to input 0; 2'b01: input 1; 2'b10: input 2; 2'b11: input 3; | 2'b00
|  | [3:2] | dac_unit5_sel[1:0] | mapping unit5 to input 0~3： 2'b00: mapping to input 0; 2'b01: input 1; 2'b10: input 2; 2'b11: input 3; | 2'b00
|  | [1:0] | dac_unit4_sel[1:0] | mapping unit4 to input 0~3： 2'b00: mapping to input 0; 2'b01: input 1; 2'b10: input 2; 2'b11: input 3; | 2'b00
0xA8 | MASTER | [7:4] | Master | If these bits are programed to "1010", no further OTP program allowed | 4'b0
[3:0]

## Analog Test table
Analog Test | Test selection | Name | Description | Value @ 25degC | Unit | NOTE

## CDA Control Registers
|  | Bit7 | Bit6 | Bit5 | Bit4 | Bit3 | Bit2 | Bit1 | Bit0
0x00 | W | dt_trim<3:0> |  |  |  | offrigid_trim<1:0> |  | onrigid_trim<1:0>
0x01 | W | oc_trim<2:0> |  |  | mask<1:0> |  | dis_revb | edge<1:0>
0x02 | W | kpmask_hs<3:0> |  |  |  | kpmask_ls<3:0>
0x03 | W | sst_ch2_mod | sst_ch2_en | sst_ch1_mod | sst_ch1_en | sst_itrim | ov_bypass | ovload_ref_sel | onbst_trim
0x04 | W | sst_ch4_mod | sst_ch4_en | sst_ch3_mod | sst_ch3_en |  | ov_sum_ref<2:0>
0x05 | R | uv_lo<3:0> |  |  |  | ov_b <3:0>
0x06 | R | short<3:0> |  |  |  | oc<3:0>
0x07 | R/W
0x00 | W | dt_trim<3:0> |  |  |  | offrigid_trim<1:0> |  | onrigid_trim<1:0>
0x01 | W | ov_sum_ref<2:0> |  |  | mask<1:0> |  | dis_revb | edge<1:0>
0x02 | W |  |  |  | onbst_trim | oc_trim<2:0> |  |  | ovload_ref_sel
0x03 | W
0x04 | W | sst_ch4_mod | sst_ch4_en | sst_ch3_mod | sst_ch3_en | sst_ch2_mod | sst_ch2_en | sst_ch1_mod | sst_ch1_en
0x05 | W | kpmask_hs<3:0> |  |  |  | kpmask_ls<3:0>
0x06 | R | uv_lo<3:0> |  |  |  | ov_b <3:0>
0x07 | R | short<3:0> |  |  |  | oc<3:0>

## OTP BLOCK 1_2
Register Name | I2C ADDR(HEX) | Bit 7 | Bit 6 | Bit 5 | Bit 4 | Bit 3 | Bit 2 | Bit 1 | Bit 0
I2C_ADDR | 80 | I2C_OTP_ADDR[6:0] | [6 empty] | I2C_ADDR_OTP_SEL
CHIP_ID0 | 81 | padd_drv_trim[1:0] |  | padc_drv_trim[1:0] |  | padb_drv_trim[1:0] |  | pada_drv_trim[1:0]
CHIP_ID1 | 82 | ana_trim[15:8]
dac_trim1 | 83 |  |  |  | dac_Fs_half | dac_unit_mode | mod_scramble_h_bypass | mod_scramble_m_bypass | mod_scramble_l_bypass
PWM_CTRL | 84 | DSM_SCALE_SEL | SST_SEL | Valid_gen_dis | lin_comp_sel | PWM_MOD | PWM_FREQ | PWM_BIT[1:0]
delay_ab | 85 | delay_chb[3:0] |  |  |  | delay_cha[3:0]
delay_cd | 86 | delay_chd[3:0] |  |  |  | delay_chc[3:0]
offset_cha_trim | 87 | offset_cha_trim[7:0]
offset_chb_trim | 88 | offset_chb_trim[7:0]
offset_chc_trim | 89 | offset_chc_trim[7:0]
offset_chd_trim | 8a | offset_chd_trim[7:0]
dac_trim2 | 8b | pwm_dsm_sel | dac_clk[1:0] |  | dac_mod_lpf_en | mod_dither_hi_sel | mod_dither_bypass | mod_offset_lo_sel | mod_offset_bypass
ana_trim2 | 8c | ana_trim [7:0]
sys_trim1 | 8d | PLL_32k_MODE_DIS | frame_slip_recovery_en | clk_err_reset_en | clk_err_zero_out_bypass | seq_dp_mute_bypass | AIF_OS_DIS | auto_cda_config_bypass | startup_mbist_bypass
sys_trim2 | 8e | pwm_dsm_coef_sel | pwm_dither_hi | pwm_dither_en | fir11_dac_mode_force | fir11_dac_mode_dis | hsr_mode_force | pb_dac_hsr_mode_dis | aif_dac_hsr_mode_dis
sys_trim3 | 8f | bias_itrim[5:0] | [5 empty] | DSM_SCALE_BYPASS | sc_clk_div_16
osc_trim | 90 |  |  | clk_OOR_err_bypass | osc_trim[4:0]
pll_trim1 | 91 | pll_tm_trim[7:0]
pll_trim2 | 92 | pll_en_wd | pll_tm_trim[14:8]
pll_trim3 | 93 | pll_lpf_off | pll_cp_pro_trim[1:0] |  | PLL_tm_vco[4:0]
CDA_trim10 | 94 | CDA_TRIM_10
CDA_trim11 | 95 | CDA_TRIM_11
CDA_trim12 | 96 | CDA_TRIM_12
CDA_trim13 | 97 | CDA_TRIM_13
CDA_trim14 | 98 | CDA_TRIM_14
CDA_trim15 | 99 | CDA_TRIM_15
CDA_trim16 | 9A | CDA_TRIM_16
CDA_trim17 | 9B | CDA_TRIM_17
CDA_trim18 | 9C | CDA_TRIM_18
CDA_trim19 | 9D | CDA_TRIM_19
CDA_trim1a | 9E | CDA_TRIM_1A
CDA_trim1b | 9F | CDA_TRIM_1B
CDA_trim1c | A0 | CDA_TRIM_1C
CDA_trim1d | A1 | CDA_TRIM_1D
CDA_trim1e | A2 | CDA_TRIM_1E
CDA_trim1f | A3 | CDA_TRIM_1F
CDA_trim20 | A4 | CDA_TRIM_20
CDA_trim21 | A5 | CDA_TRIM_21
CDA_trim22 | A6 | CDA_TRIM_22
CDA_trim23 | A7 | CDA_TRIM_23
DAC_UNIT_DIS | A8 | DAC_UNIT_en[7:0]
DAC_UNIT_SEL0 | A9 | dac_unit3_sel[1:0] |  | dac_unit2_sel[1:0] |  | dac_unit1_sel[1:0] |  | dac_unit0_sel[1:0]
DAC_UNIT_SEL1 | AA | dac_unit7_sel[1:0] |  | dac_unit6_sel[1:0] |  | dac_unit5_sel[1:0] |  | dac_unit4_sel[1:0]
SR_SEL0 | AB | 8V_iload_mapping_3[1:0] |  | 8V_iload_mapping_2[1:0] |  | 8V_iload_mapping_1[1:0] |  | 8V_iload_mapping_0[1:0]
SR_SEL1 | AC | 12V_iload_mapping_3[1:0] |  | 12V_iload_mapping_2[1:0] |  | 12V_iload_mapping_1[1:0] |  | 12V_iload_mapping_0[1:0]
SR_SEL2 | AD | 18V_iload_mapping_3[1:0] |  | 18V_iload_mapping_2[1:0] |  | 18V_iload_mapping_1[1:0] |  | 18V_iload_mapping_0[1:0]
SR_SEL3 | AE | 24V_iload_mapping_3[1:0] |  | 24V_iload_mapping_2[1:0] |  | 24V_iload_mapping_1[1:0] |  | 24V_iload_mapping_0[1:0]
SYS_trim | AF | Master bit[3:0]

## digital test table
digital test
| 0x74_2[4] | 0x74_2[3:0] | PAD | Comments | 0x74_3[4] | 0x74_33:0] | PAD | Comments
| Test_out_sel1_en | test_out_sel1[3:0] | TEST |  | Test_out_sel2_en | test_out_sel2[3:0] | IRQ
|  | 0 | 1‘b1 |  |  | 0 | 1'b1 | 12MHz
| 12M | 1 | sys_clk | 12MHz |  | 1 | pb_clk | 12MHz
|  | 2 | aif_pb_trig |  |  | 2 | dp_trig
| 6M | 3 | osc_clk | 6MHz |  | 3 | dsm_trig
|  | 4 | sc_clk |  |  | 4 | sc_data
| 1 | 5 | faultb | from CDA001 |  | 5 | OTW | from CDA001
|  | 6 | ADSP_CH3_OUT/ADSP_CH4_OUT | ·@I2S_R/L |  | 6 | aif_trig
|  | 7 | ADSP_CH1_OUT/ADSP_CH2_OUT | ·@I2S_R/L |  | 7 | int8x_clk
| 12.5M | 8 | pll_ref_clk | 25MHz |  | 8 | pll_lock_ref_clk | 12k
| 200M | 9 | pll_clk | 200MHz |  | 9 | pll_lock
| 100 | 10 | adsp_sram_clk | 12MHz |  | 10 | startup_unmute_done
|  | 11 | PWM_trig |  |  | 11 | pwm_nrst
|  | 12 | pll_fb_clk | 25MHz |  | 12 | dac_clk | 12MHz
|  | 13 | dac_test_r | 12MHz |  | 13 | dac_test_clk | 12MHz
|  | 14 | dac_test_l | 12MHz |  | 14 | 1'b0
|  | 15 | i2c_sram_wr_stb |  |  | 15 | regmap_clk